## 整体
FEAcases | 产品名称 | 部件名称 | 设计需求 | 分析目的 | 材料牌号 | 材料属性 | 设计工况 | 操作工况
复式压缩机的排气缓冲罐，工作压力为2MPa，最低工作压力为0MPa，设计寿命为10年，容器材料为Q345R，密度为7850kgm3，弹性模量为2.1×1011Pa，泊松比为0.3，屈服强度325MPa，抗拉强度510MPa，疲劳强度因子0.8，使用JB4732-1995《钢制压力容器-分析设计》，试对容器进行疲劳分析。 | [复式压缩机,排气缓冲罐] |  | [JB4732-1995《钢制压力容器-分析设计》] | [疲劳分析] | [Q345R] | [密度:850kgm3,弹性模量:2.1×1011Pa,泊松比:0.3,屈服强度:325MPa,抗拉强度:510MPa,疲劳强度因子:0.8] | [设计寿命:10年] | [工作压力:2MPa,最低工作压力:0MPa]
Compound compressor exhaust buffer tank, the working pressure is 2MPa, the minimum working pressure is 0MPa, the design life is 10 years, the container material is Q345R, the density is 7850kgm3, the elasticity modulus is 2.1×1011Pa, poisson's ratio is 0.3, yield strength 325MPa, tensile strength 510MPa, fatigue strength factor 0.8. Please carry out the fatigue analysis of the vessel based on the JB4732 -1995 "Steel pressure vessel - Analytical Design" . | [compound compressor, exhaust buffer tank] |  | [JB4732-1995 "Steel Pressure Vessel - Analytical Design"] | [fatigue analysis] | [Q345R] | [density:850kgm3,elasticity modulus:2.1×1011Pa,poisson ratio:0.3,yield strength:325MPa,tensile strength:510MPa,factor of strength:0.8] | [design life:10years] | [working pressure:2MPa,minimum operating pressure:0MPa]
复式压缩机的排气缓冲罐，设计寿命为10年，容器材料为Q345R，工作压力为2MPa，最低工作压力为0MPa，密度为7850kgm3，弹性模量为2.1×1011Pa，泊松比为0.3，屈服强度325MPa，抗拉强度510MPa，疲劳强度因子0.8，使用JB4732-1995《钢制压力容器-分析设计》，试对容器进行疲劳分析。 | [复式压缩机,排气缓冲罐] |  | [JB4732-1995《钢制压力容器-分析设计》] | [疲劳分析] | [Q345R] | [密度:850kgm3,弹性模量:2.1×1011Pa,泊松比:0.3,屈服强度:325MPa,抗拉强度:510MPa,疲劳强度因子:0.8] | [设计寿命:10年] | [工作压力:2MPa,最低工作压力:0MPa]
Compound compressor exhaust buffer tank, the design life is 10 years, the container material is Q345R,the working pressure is 2MPa, the minimum working pressure is 0MPa, the density is 7850kgm3, the elasticity modulus is 2.1×1011Pa, poisson's ratio is 0.3, yield strength 325MPa, tensile strength 510MPa, fatigue strength factor 0.8. Please carry out the fatigue analysis of the vessel based on the JB4732 -1995 "Steel pressure vessel - Analytical Design" . | [compound compressor, exhaust buffer tank] |  | [JB4732-1995 "Steel Pressure Vessel - Analytical Design"] | [fatigue analysis] | [Q345R] | [density:850kgm3,elasticity modulus:2.1×1011Pa,poisson ratio:0.3,yield strength:325MPa,tensile strength:510MPa,factor of strength:0.8] | [design life:10years] | [working pressure:2MPa,minimum operating pressure:0MPa]
复式压缩机的排气缓冲罐，设计寿命为10年，容器材料为Q345R，工作压力为2MPa，最低工作压力为0MPa，密度为7850kgm3，抗拉强度510MPa，疲劳强度因子0.8，弹性模量为2.1×1011Pa，泊松比为0.3，屈服强度325MPa，使用JB4732-1995《钢制压力容器-分析设计》，试对容器进行疲劳分析。 | [复式压缩机,排气缓冲罐] |  | [JB4732-1995《钢制压力容器-分析设计》] | [疲劳分析] | [Q345R] | [密度:850kgm3,弹性模量:2.1×1011Pa,泊松比:0.3,屈服强度:325MPa,抗拉强度:510MPa,疲劳强度因子:0.8] | [设计寿命:10年] | [工作压力:2MPa,最低工作压力:0MPa]
Compound compressor exhaust buffer tank, the design life is 10 years, the container material is Q345R,the working pressure is 2MPa, the minimum working pressure is 0MPa, the density is 7850kgm3, , tensile strength 510MPa, fatigue strength factor 0.8the elasticity modulus is 2.1×1011Pa, poisson's ratio is 0.3, yield strength 325MPa. Please carry out the fatigue analysis of the vessel based on the JB4732 -1995 "Steel pressure vessel - Analytical Design" . | [compound compressor, exhaust buffer tank] |  | [JB4732-1995 "Steel Pressure Vessel - Analytical Design"] | [fatigue analysis] | [Q345R] | [density:850kgm3,elasticity modulus:2.1×1011Pa,poisson ratio:0.3,yield strength:325MPa,tensile strength:510MPa,factor of strength:0.8] | [design life:10years] | [working pressure:2MPa,minimum operating pressure:0MPa]
复式压缩机的排气缓冲罐，设计寿命为10年，容器材料为Q345R，最低工作压力为0MPa，工作压力为2MPa，密度为7850kgm3，抗拉强度510MPa，疲劳强度因子0.8，弹性模量为2.1×1011Pa，泊松比为0.3，屈服强度325MPa，使用JB4732-1995《钢制压力容器-分析设计》，试对容器进行疲劳分析。 | [复式压缩机,排气缓冲罐] |  | [JB4732-1995《钢制压力容器-分析设计》] | [疲劳分析] | [Q345R] | [密度:850kgm3,弹性模量:2.1×1011Pa,泊松比:0.3,屈服强度:325MPa,抗拉强度:510MPa,疲劳强度因子:0.8] | [设计寿命:10年] | [工作压力:2MPa,最低工作压力:0MPa]
Compound compressor exhaust buffer tank, the design life is 10 years, the container material is Q345R, the minimum working pressure is 0MPa,the working pressure is 2MPa, the density is 7850kgm3, , tensile strength 510MPa, fatigue strength factor 0.8the elasticity modulus is 2.1×1011Pa, poisson's ratio is 0.3, yield strength 325MPa. Please carry out the fatigue analysis of the vessel based on the JB4732 -1995 "Steel pressure vessel - Analytical Design" . | [compound compressor, exhaust buffer tank] |  | [JB4732-1995 "Steel Pressure Vessel - Analytical Design"] | [fatigue analysis] | [Q345R] | [density:850kgm3,elasticity modulus:2.1×1011Pa,poisson ratio:0.3,yield strength:325MPa,tensile strength:510MPa,factor of strength:0.8] | [design life:10years] | [working pressure:2MPa,minimum operating pressure:0MPa]
变压吸附塔的最高工作压力为0.25MPa，最低工作压力为-0.1MPa，最高工作温度为200℃，物料为酒精，设备有保温层，容器材料为0Cr18Ni9，弹性模量为2.0×105Mpa，泊松比为0.3，吸附塔的应力循环周期为1200s，设计寿命为15年。使用《ASME 锅炉及压力容器规范 Ⅷ-2卷-压力容器建造另一规则》，对该变压吸附塔进行疲劳分析。 | [变压吸附塔,吸附塔] |  | [ASME 锅炉及压力容器规范 Ⅷ-2卷-压力容器建造另一规则] | [疲劳分析] | [0Cr18Ni9] | [弹性模量:2.0×105Mpa,泊松比:0.3] | [设计寿命:15年] | [最高工作压力:0.25MPa,最低工作压力:0.1MPa,最高工作温度:200℃,酒精]
The maximum working pressure of the variable pressure adsorption tower is 0.25MPa, the minimum working pressure is -0.1MPa, the maximum working temperature is 200℃, the material is alcohol, the equipment has insulation, the vessel material is 0Cr18Ni9, the elasticity modulus is 2.0 x 105Mpa, the poisson's ratio is 0.3, the stress cycle of the adsorption tower is 1200s and the design life is 15 years. Please carry out the fatigue analysis of this variable pressure adsorption tower based on the ASME Boiler and pressure vessel Code Volume VIII-2 - Another Code for pressure vessel Construction. | [pressure-swing absorber,absorption tower] |  | [ASME Boiler and Pressure Vessel Code Ⅷ-2 Volume - Pressure Vessel Construction Another Rule] | [fatigue analysis] | [0Cr18Ni9] | [elasticity modulus:2.0×105Mpa,poisson ratio:0.3] | [design life:15years] | [maximum working pressure :0.25MPa,minimum working pressure :0.1MPa,maximum working temperature:200℃,ethyl alcohol]
变压吸附塔的最高工作温度为200℃，最高工作压力为0.25MPa，最低工作压力为-0.1MPa，物料为酒精，设备有保温层，容器材料为0Cr18Ni9，弹性模量为2.0×105Mpa，泊松比为0.3，吸附塔的应力循环周期为1200s，设计寿命为15年。使用《ASME 锅炉及压力容器规范 Ⅷ-2卷-压力容器建造另一规则》，对该变压吸附塔进行疲劳分析。 | [变压吸附塔,吸附塔] |  | [ASME 锅炉及压力容器规范 Ⅷ-2卷-压力容器建造另一规则] | [疲劳分析] | [0Cr18Ni9] | [弹性模量:2.0×105Mpa,泊松比:0.3] | [设计寿命:15年] | [最高工作压力:0.25MPa,最低工作压力:0.1MPa,最高工作温度:200℃,酒精]
The maximum working pressure ofthe maximum working temperature is 200℃, the variable pressure adsorption tower is 0.25MPa, the minimum working pressure is -0.1MPa, the material is alcohol, the equipment has insulation, the vessel material is 0Cr18Ni9, the elasticity modulus is 2.0 x 105Mpa, the poisson's ratio is 0.3, the stress cycle of the adsorption tower is 1200s and the design life is 15 years. Please carry out the fatigue analysis of this variable pressure adsorption tower based on the ASME Boiler and pressure vessel Code Volume VIII-2 - Another Code for pressure vessel Construction. | [pressure-swing absorber,absorption tower] |  | [ASME Boiler and Pressure Vessel Code Ⅷ-2 Volume - Pressure Vessel Construction Another Rule] | [fatigue analysis] | [0Cr18Ni9] | [elasticity modulus:2.0×105Mpa,poisson ratio:0.3] | [design life:15years] | [maximum working pressure :0.25MPa,minimum working pressure :0.1MPa,maximum working temperature:200℃,ethyl alcohol]
变压吸附塔的最高工作温度为200℃，最高工作压力为0.25MPa，最低工作压力为-0.1MPa，弹性模量为2.0×105Mpa，泊松比为0.3，吸附塔的应力循环周期为1200s，设计寿命为15年。物料为酒精，设备有保温层，容器材料为0Cr18Ni9，使用《ASME 锅炉及压力容器规范 Ⅷ-2卷-压力容器建造另一规则》，对该变压吸附塔进行疲劳分析。 | [变压吸附塔,吸附塔] |  | [ASME 锅炉及压力容器规范 Ⅷ-2卷-压力容器建造另一规则] | [疲劳分析] | [0Cr18Ni9] | [弹性模量:2.0×105Mpa,泊松比:0.3] | [设计寿命:15年] | [最高工作压力:0.25MPa,最低工作压力:0.1MPa,最高工作温度:200℃,酒精]
The maximum working pressure ofthe maximum working temperature is 200℃, the variable pressure adsorption tower is 0.25MPa, the minimum working pressure is -0.1MPa, the elasticity modulus is 2.0 x 105Mpa, the poisson's ratio is 0.3, the stress cycle of the adsorption tower is 1200s and the design life is 15 years. the material is alcohol, the equipment has insulation, the vessel material is 0Cr18Ni9, Please carry out the fatigue analysis of this variable pressure adsorption tower based on the ASME Boiler and pressure vessel Code Volume VIII-2 - Another Code for pressure vessel Construction. | [pressure-swing absorber,absorption tower] |  | [ASME Boiler and Pressure Vessel Code Ⅷ-2 Volume - Pressure Vessel Construction Another Rule] | [fatigue analysis] | [0Cr18Ni9] | [elasticity modulus:2.0×105Mpa,poisson ratio:0.3] | [design life:15years] | [maximum working pressure :0.25MPa,minimum working pressure :0.1MPa,maximum working temperature:200℃,ethyl alcohol]
变压吸附塔的最高工作温度为200℃，最高工作压力为0.25MPa，最低工作压力为-0.1MPa，泊松比为0.3，弹性模量为2.0×105Mpa，吸附塔的应力循环周期为1200s，设计寿命为15年。物料为酒精，设备有保温层，容器材料为0Cr18Ni9，使用《ASME 锅炉及压力容器规范 Ⅷ-2卷-压力容器建造另一规则》，对该变压吸附塔进行疲劳分析。 | [变压吸附塔,吸附塔] |  | [ASME 锅炉及压力容器规范 Ⅷ-2卷-压力容器建造另一规则] | [疲劳分析] | [0Cr18Ni9] | [弹性模量:2.0×105Mpa,泊松比:0.3] | [设计寿命:15年] | [最高工作压力:0.25MPa,最低工作压力:0.1MPa,最高工作温度:200℃,酒精]
The maximum working pressure ofthe maximum working temperature is 200℃, the variable pressure adsorption tower is 0.25MPa, the minimum working pressure is -0.1MPa, the poisson's ratio is 0.3, the elasticity modulus is 2.0 x 105Mpa, the stress cycle of the adsorption tower is 1200s and the design life is 15 years. the material is alcohol, the equipment has insulation, the vessel material is 0Cr18Ni9, Please carry out the fatigue analysis of this variable pressure adsorption tower based on the ASME Boiler and pressure vessel Code Volume VIII-2 - Another Code for pressure vessel Construction. | [pressure-swing absorber,absorption tower] |  | [ASME Boiler and Pressure Vessel Code Ⅷ-2 Volume - Pressure Vessel Construction Another Rule] | [fatigue analysis] | [0Cr18Ni9] | [elasticity modulus:2.0×105Mpa,poisson ratio:0.3] | [design life:15years] | [maximum working pressure :0.25MPa,minimum working pressure :0.1MPa,maximum working temperature:200℃,ethyl alcohol]
某往复压缩机的排气缓冲罐，设计压力为20.1MPa，设计温度为150℃，腐蚀裕量3mm，材料负偏差为0.3，小于筒体壁厚6%，可以不考虑.筒体材料为Q345R，接管材料为16Mn。弹性模量为194×103MPa，泊松比为0.3。使用JB4732-1995《钢制压力容器-分析设计》，对该缓冲罐进行应力分析。 | [往复压缩机] | [排气缓冲罐,筒体,接管] | [JB4732-1995《钢制压力容器-分析设计》] | [应力分析] | [Q345R,16Mn] | [弹性模量:194×103MPa,泊松比:0.3] | [设计压力:20.1MPa,设计温度:150℃]
A reciprocating compressor discharge buffer tank, the design pressure is 20.1MPa, the design temperature is 150 ℃, corrosion margin of 3mm, the material negative deviation is 0.3, less than the cylinder wall thickness of 6%, can not be considered. The material of the cylinder is Q345R and the material of the connection tuber is 16Mn. The elasticity modulus is 194×103MPa and poisson's ratio is 0.3. Please carry out the stress analysis of the buffer tank based on the JB4732-1995 "Steel pressure vessels - Analytical Design". | [reciprocating compressor] | [exhaust buffer tank,shell,connection tube] | [JB4732-1995 "Steel Pressure Vessel - Analytical Design"] | [stress analysis] | [Q345R,16Mn] | [elasticity modulus:194×103MPa,poisson ratio:0.3] | [design pressure :20.1MPa,design temperature:150℃]
某往复压缩机的排气缓冲罐，设计温度为150℃，设计压力为20.1MPa，腐蚀裕量3mm，可以不考虑.筒体材料为Q345R，接管材料为16Mn，材料负偏差为0.3，小于筒体壁厚6%。弹性模量为194×103MPa，泊松比为0.3。使用JB4732-1995《钢制压力容器-分析设计》，对该缓冲罐进行应力分析。 | [往复压缩机] | [排气缓冲罐,筒体,接管] | [JB4732-1995《钢制压力容器-分析设计》] | [应力分析] | [Q345R,16Mn] | [弹性模量:194×103MPa,泊松比:0.3] | [设计压力:20.1MPa,设计温度:150℃]
A reciprocating compressor discharge buffer tank, the design temperature is 150 ℃, the design pressure is 20.1MPa,corrosion margin of 3mm, can not be considered. The material of the cylinder is Q345R and the material of the connection tuber is 16Mn,the material negative deviation is 0.3, less than the cylinder wall thickness of 6%. The elasticity modulus is 194×103MPa and poisson's ratio is 0.3. Please carry out the stress analysis of the buffer tank based on the JB4732-1995 "Steel pressure vessels - Analytical Design". | [reciprocating compressor] | [exhaust buffer tank,shell,connection tube] | [JB4732-1995 "Steel Pressure Vessel - Analytical Design"] | [stress analysis] | [Q345R,16Mn] | [elasticity modulus:194×103MPa,poisson ratio:0.3] | [design pressure :20.1MPa,design temperature:150℃]
某往复压缩机的排气缓冲罐，设计温度为150℃，设计压力为20.1MPa，腐蚀裕量3mm，材料负偏差为0.3，小于筒体壁厚6%，可以不考虑.筒体材料为Q345R，接管材料为16Mn。弹性模量为194×103MPa，泊松比为0.3。使用JB4732-1995《钢制压力容器-分析设计》，对该缓冲罐进行应力分析。 | [往复压缩机] | [排气缓冲罐,筒体,接管] | [JB4732-1995《钢制压力容器-分析设计》] | [应力分析] | [Q345R,16Mn] | [弹性模量:194×103MPa,泊松比:0.3] | [设计压力:20.1MPa,设计温度:150℃]
A reciprocating compressor discharge buffer tank, the design temperature is 150 ℃, the design pressure is 20.1MPa,corrosion margin of 3mm, the material negative deviation is 0.3, less than the cylinder wall thickness of 6%, can not be considered. The material of the cylinder is Q345R and the material of the connection tuber is 16Mn. The elasticity modulus is 194×103MPa and poisson's ratio is 0.3. Please carry out the stress analysis of the buffer tank based on the JB4732-1995 "Steel pressure vessels - Analytical Design". | [reciprocating compressor] | [exhaust buffer tank,shell,connection tube] | [JB4732-1995 "Steel Pressure Vessel - Analytical Design"] | [stress analysis] | [Q345R,16Mn] | [elasticity modulus:194×103MPa,poisson ratio:0.3] | [design pressure :20.1MPa,design temperature:150℃]
某往复压缩机的排气缓冲罐，设计温度为150℃，设计压力为20.1MPa，腐蚀裕量3mm，材料负偏差为0.3，小于筒体壁厚6%，弹性模量为194×103MPa，泊松比为0.3。可以不考虑.筒体材料为Q345R，接管材料为16Mn。使用JB4732-1995《钢制压力容器-分析设计》，对该缓冲罐进行应力分析。 | [往复压缩机] | [排气缓冲罐,筒体,接管] | [JB4732-1995《钢制压力容器-分析设计》] | [应力分析] | [Q345R,16Mn] | [弹性模量:194×103MPa,泊松比:0.3] | [设计压力:20.1MPa,设计温度:150℃]
A reciprocating compressor discharge buffer tank, the design temperature is 150 ℃, the design pressure is 20.1MPa,corrosion margin of 3mm, the material negative deviation is 0.3, less than the cylinder wall thickness of 6%, can not be considered.The elasticity modulus is 194×103MPa and poisson's ratio is 0.3. The material of the cylinder is Q345R and the material of the connection tuber is 16Mn. Please carry out the stress analysis of the buffer tank based on the JB4732-1995 "Steel pressure vessels - Analytical Design". | [reciprocating compressor] | [exhaust buffer tank,shell,connection tube] | [JB4732-1995 "Steel Pressure Vessel - Analytical Design"] | [stress analysis] | [Q345R,16Mn] | [elasticity modulus:194×103MPa,poisson ratio:0.3] | [design pressure :20.1MPa,design temperature:150℃]
焦炭塔的主体材质为20g，弹性模量为1.824859E11Pa，密度为7.85E3kgm3，泊松比为0.3.焦炭的弹性模量为4.20E8Pa.使用《ASME 锅炉及压力容器规范 Ⅷ-2卷-压力容器建造另一规则》，对焦炭塔进行模态分析，求出焦炭塔的固有频率。 | [焦炭塔] |  | [ASME 锅炉及压力容器规范 Ⅷ-2卷-压力容器建造另一规则] | [模态分析] | [20g] | [弹性模量:1.824859E11Pa,密度:7.85E3kgm3,泊松比:0.3,弹性模量:4.20E8Pa]
The coke tower has a body material of 20g, a elasticity modulus of 1.824859E11Pa, a density of 7.85E3kgm3 and a poisson's ratio of 0.3. The elasticity modulus of the coke is 4.20E8Pa. please carry out the modal analysis of the coke tower based on the ASME Boiler and pressure vessel Code Volume VIII-2 - Another Code for pressure vessel Construction to find the intrinsic frequency of the coke tower. | [coke tower] |  | [ASME Boiler and Pressure Vessel Code Ⅷ-2 Volume - Pressure Vessel Construction Another Rule] | [modal analysis] | [20g] | [elasticity modulus:1.824859E11Pa,density:7.85E3kgm3,poisson ratio:0.3,elasticity modulus:4.20E8Pa]
焦炭塔的主体材质为20g，密度为7.85E3kgm3，泊松比为0.3，弹性模量为1.824859E11Pa.焦炭的弹性模量为4.20E8Pa.使用《ASME 锅炉及压力容器规范 Ⅷ-2卷-压力容器建造另一规则》，对焦炭塔进行模态分析，求出焦炭塔的固有频率。 | [焦炭塔] |  | [ASME 锅炉及压力容器规范 Ⅷ-2卷-压力容器建造另一规则] | [模态分析] | [20g] | [弹性模量:1.824859E11Pa,密度:7.85E3kgm3,泊松比:0.3,弹性模量:4.20E8Pa]
The coke tower has a body material of 20g, a density of 7.85E3kgm3 and a poisson's ratio of 0.3, a elasticity modulus of 1.824859E11Pa. The elasticity modulus of the coke is 4.20E8Pa. please carry out the modal analysis of the coke tower based on the ASME Boiler and pressure vessel Code Volume VIII-2 - Another Code for pressure vessel Construction to find the intrinsic frequency of the coke tower. | [coke tower] |  | [ASME Boiler and Pressure Vessel Code Ⅷ-2 Volume - Pressure Vessel Construction Another Rule] | [modal analysis] | [20g] | [elasticity modulus:1.824859E11Pa,density:7.85E3kgm3,poisson ratio:0.3,elasticity modulus:4.20E8Pa]
焦炭塔的主体材质为20g，密度为7.85E3kgm3，弹性模量为1.824859E11Pa，泊松比为0.3.焦炭的弹性模量为4.20E8Pa.使用《ASME 锅炉及压力容器规范 Ⅷ-2卷-压力容器建造另一规则》，对焦炭塔进行模态分析，求出焦炭塔的固有频率。 | [焦炭塔] |  | [ASME 锅炉及压力容器规范 Ⅷ-2卷-压力容器建造另一规则] | [模态分析] | [20g] | [弹性模量:1.824859E11Pa,密度:7.85E3kgm3,泊松比:0.3,弹性模量:4.20E8Pa]
The coke tower has a body material of 20g, a density of 7.85E3kgm3 and a elasticity modulus of 1.824859E11Pa，a poisson's ratio of 0.3. The elasticity modulus of the coke is 4.20E8Pa. please carry out the modal analysis of the coke tower based on the ASME Boiler and pressure vessel Code Volume VIII-2 - Another Code for pressure vessel Construction to find the intrinsic frequency of the coke tower. | [coke tower] |  | [ASME Boiler and Pressure Vessel Code Ⅷ-2 Volume - Pressure Vessel Construction Another Rule] | [modal analysis] | [20g] | [elasticity modulus:1.824859E11Pa,density:7.85E3kgm3,poisson ratio:0.3,elasticity modulus:4.20E8Pa]
加氢精制反应器的设计压力为8.8MPa，设计温度为347℃。材料为2-1/4Cr-1Mo，材料的弹性模量为2.0×105Mpa，泊松比为0.3，设计温度下材料设计应力强度为153.7MPa，设备总重量为270000kg。使用JB4732-1995《钢制压力容器-分析设计》，对该加氢反应器裙座支撑区的进行机械应力分析。 | [加氢精制反应器] | [裙座支撑区] | [JB4732-1995《钢制压力容器-分析设计》] | [机械应力分析] | [2-1/4Cr-1Mo] | [弹性模量:2.0×105Mpa,泊松比:0.3,设计应力强度:153.7MPa] | [设计压力:8.8MPa,设计温度:347℃] | [总重量:270000kg]
The design pressure of the hydrorefining reactor is 8.8 MPa and the design temperature is 347℃. The material is 2-1/4Cr-1Mo, with a elasticity modulus of 2.0 x 105Mpa, poisson's ratio of 0.3, design stress intensity of 153.7MPa at design temperature and a total equipment weight of 270,000kg. Please carry out the mechanical stress analysis. | [hydrotreating reactor] | [skirt support area] | [JB4732-1995 "Steel pressure vessels - Analysis and Design"] | [mechanical stress analysis] | [2-1/4Cr-1Mo] | [elasticity modulus:2.0×105Mpa,poisson ratio:0.3,design stress intensity:153.7MPa] | [design pressure:8.8MPa,design temperature:347℃] | [total weight:270000kg]
加氢精制反应器的设计温度为347℃，设计压力为8.8MPa。材料为2-1/4Cr-1Mo，材料的弹性模量为2.0×105Mpa，泊松比为0.3，设计温度下材料设计应力强度为153.7MPa，设备总重量为270000kg。使用JB4732-1995《钢制压力容器-分析设计》，对该加氢反应器裙座支撑区的进行机械应力分析。 | [加氢精制反应器] | [裙座支撑区] | [JB4732-1995《钢制压力容器-分析设计》] | [机械应力分析] | [2-1/4Cr-1Mo] | [弹性模量:2.0×105Mpa,泊松比:0.3,设计应力强度:153.7MPa] | [设计压力:8.8MPa,设计温度:347℃] | [总重量:270000kg]
The design pressure of the design temperature is 347℃ and the hydrorefining reactor is 8.8 MPa . The material is 2-1/4Cr-1Mo, with a elasticity modulus of 2.0 x 105Mpa, poisson's ratio of 0.3, design stress intensity of 153.7MPa at design temperature and a total equipment weight of 270,000kg. Please carry out the mechanical stress analysis. | [hydrotreating reactor] | [skirt support area] | [JB4732-1995 "Steel pressure vessels - Analysis and Design"] | [mechanical stress analysis] | [2-1/4Cr-1Mo] | [elasticity modulus:2.0×105Mpa,poisson ratio:0.3,design stress intensity:153.7MPa] | [design pressure:8.8MPa,design temperature:347℃] | [total weight:270000kg]
加氢精制反应器的设计温度为347℃，设计压力为8.8MPa。材料为2-1/4Cr-1Mo，泊松比为0.3，材料的弹性模量为2.0×105Mpa，设计温度下材料设计应力强度为153.7MPa，设备总重量为270000kg。使用JB4732-1995《钢制压力容器-分析设计》，对该加氢反应器裙座支撑区的进行机械应力分析。 | [加氢精制反应器] | [裙座支撑区] | [JB4732-1995《钢制压力容器-分析设计》] | [机械应力分析] | [2-1/4Cr-1Mo] | [弹性模量:2.0×105Mpa,泊松比:0.3,设计应力强度:153.7MPa] | [设计压力:8.8MPa,设计温度:347℃] | [总重量:270000kg]
The design pressure of the design temperature is 347℃ and the hydrorefining reactor is 8.8 MPa . The material is 2-1/4Cr-1Mo, poisson's ratio of 0.3, with a elasticity modulus of 2.0 x 105Mpa, design stress intensity of 153.7MPa at design temperature and a total equipment weight of 270,000kg. Please carry out the mechanical stress analysis. | [hydrotreating reactor] | [skirt support area] | [JB4732-1995 "Steel pressure vessels - Analysis and Design"] | [mechanical stress analysis] | [2-1/4Cr-1Mo] | [elasticity modulus:2.0×105Mpa,poisson ratio:0.3,design stress intensity:153.7MPa] | [design pressure:8.8MPa,design temperature:347℃] | [total weight:270000kg]
材料为2-1/4Cr-1Mo，泊松比为0.3，材料的弹性模量为2.0×105Mpa，设计温度下材料设计应力强度为153.7MPa，设备总重量为270000kg。加氢精制反应器的设计温度为347℃，设计压力为8.8MPa。使用JB4732-1995《钢制压力容器-分析设计》，对该加氢反应器裙座支撑区的进行机械应力分析。 | [加氢精制反应器] | [裙座支撑区] | [JB4732-1995《钢制压力容器-分析设计》] | [机械应力分析] | [2-1/4Cr-1Mo] | [弹性模量:2.0×105Mpa,泊松比:0.3,设计应力强度:153.7MPa] | [设计压力:8.8MPa,设计温度:347℃] | [总重量:270000kg]
The material is 2-1/4Cr-1Mo, poisson's ratio of 0.3, with a elasticity modulus of 2.0 x 105Mpa, design stress intensity of 153.7MPa at design temperature and a total equipment weight of 270,000kg. The design pressure of the design temperature is 347℃ and the hydrorefining reactor is 8.8 MPa . Please carry out the mechanical stress analysis. | [hydrotreating reactor] | [skirt support area] | [JB4732-1995 "Steel pressure vessels - Analysis and Design"] | [mechanical stress analysis] | [2-1/4Cr-1Mo] | [elasticity modulus:2.0×105Mpa,poisson ratio:0.3,design stress intensity:153.7MPa] | [design pressure:8.8MPa,design temperature:347℃] | [total weight:270000kg]
卧式固定管板换热器，壳程金属设计温度下的设计应力强度为183MPa，管程金属设计温度下的设计应力强度为118MPa，壳程设计压力为0.58MPa，管程设计压力为2.0MPa，壳程操作温度为140.5℃，管程操作温度为250℃，管板的材料为0Cr17Ni12Mo2，弹性模量为9.371×104MPa，泊松比为0.3。使用JB4732-1995《钢制压力容器-分析设计》，对固定管板式换热器管板进行应力分析。 | [卧式固定管板换热器] | [管板] | [JB4732-1995《钢制压力容器-分析设计》] | [应力分析] | [0Cr17Ni12Mo2] | [设计应力强度:183MPa,设计应力强度:118MPa,弹性模量:9.371×104MPa,泊松比:0.3] | [壳程设计压力:0.58MPa,管程设计压力:2.0MPa] | [壳程操作温度:140.5℃,管程操作温度:250℃]
Horizontal fixed tube and plate heat exchanger with a design stress intensity of 183 MPa at the design temperature of the shell process metal and 118 MPa at the design temperature of the tube process metal, a design pressure of 0.58 MPa for the shell process and 2.0 MPa for the tube process, anoperating temperature of 140.5℃ for the shell process and 250℃ for the tube process, and a material of the tube plate of The material of the tube plate is 0Cr17Ni12Mo2 with a elasticity modulus of 9.371 x 104MPa and poisson's ratio of 0.3. Please carry out the stress analysis of the fixed tube plate heat exchanger tube plate based on JB4732-1995 "Steel pressure vessels - Analytical Design" . | [Horizontal fixed tube-plate heat exchanger] | [tube plate] | [JB4732-1995 "Steel Pressure Vessel - Analytical Design"] | [stress analysis] | [0Cr17Ni12Mo2] | [design stress intensity:183MPa,design stress intensity:118MPa,elasticity modulus:9.371×104MPa,poisson ratio:0.3] | [Shell side design pressure:0.58MPa,Pipe design pressure:2.0MPa] | [shell sideoperating temperature:140.5℃,pipe sideoperating temperature:250℃]
卧式固定管板换热器，管程金属设计温度下的设计应力强度为118MPa，壳程金属设计温度下的设计应力强度为183MPa，壳程设计压力为0.58MPa，管程设计压力为2.0MPa，壳程操作温度为140.5℃，管程操作温度为250℃，管板的材料为0Cr17Ni12Mo2，弹性模量为9.371×104MPa，泊松比为0.3。使用JB4732-1995《钢制压力容器-分析设计》，对固定管板式换热器管板进行应力分析。 | [卧式固定管板换热器] | [管板] | [JB4732-1995《钢制压力容器-分析设计》] | [应力分析] | [0Cr17Ni12Mo2] | [设计应力强度:183MPa,设计应力强度:118MPa,弹性模量:9.371×104MPa,泊松比:0.3] | [壳程设计压力:0.58MPa,管程设计压力:2.0MPa] | [壳程操作温度:140.5℃,管程操作温度:250℃]
Horizontal fixed tube and plate heat exchanger with a 118 MPa at the design temperature of the tube process metal and design stress intensity of 183 MPa at the design temperature of the shell process metal, a design pressure of 0.58 MPa for the shell process and 2.0 MPa for the tube process, anoperating temperature of 140.5℃ for the shell process and 250℃ for the tube process, and a material of the tube plate of The material of the tube plate is 0Cr17Ni12Mo2 with a elasticity modulus of 9.371 x 104MPa and poisson's ratio of 0.3. Please carry out the stress analysis of the fixed tube plate heat exchanger tube plate based on JB4732-1995 "Steel pressure vessels - Analytical Design" . | [Horizontal fixed tube-plate heat exchanger] | [tube plate] | [JB4732-1995 "Steel Pressure Vessel - Analytical Design"] | [stress analysis] | [0Cr17Ni12Mo2] | [design stress intensity:183MPa,design stress intensity:118MPa,elasticity modulus:9.371×104MPa,poisson ratio:0.3] | [Shell side design pressure:0.58MPa,Pipe design pressure:2.0MPa] | [shell sideoperating temperature:140.5℃,pipe sideoperating temperature:250℃]
卧式固定管板换热器，管程金属设计温度下的设计应力强度为118MPa，壳程金属设计温度下的壳程设计压力为0.58MPa，设计应力强度为183MPa，管程设计压力为2.0MPa，壳程操作温度为140.5℃，管程操作温度为250℃，管板的材料为0Cr17Ni12Mo2，弹性模量为9.371×104MPa，泊松比为0.3。使用JB4732-1995《钢制压力容器-分析设计》，对固定管板式换热器管板进行应力分析。 | [卧式固定管板换热器] | [管板] | [JB4732-1995《钢制压力容器-分析设计》] | [应力分析] | [0Cr17Ni12Mo2] | [设计应力强度:183MPa,设计应力强度:118MPa,弹性模量:9.371×104MPa,泊松比:0.3] | [壳程设计压力:0.58MPa,管程设计压力:2.0MPa] | [壳程操作温度:140.5℃,管程操作温度:250℃]
Horizontal fixed tube and plate heat exchanger with a 118 MPa at the design temperature of the tube process metal and a design pressure of 0.58 MPa for the shell process, design stress intensity of 183 MPa at the design temperature of the shell process metal and 2.0 MPa for the tube process, anoperating temperature of 140.5℃ for the shell process and 250℃ for the tube process, and a material of the tube plate of The material of the tube plate is 0Cr17Ni12Mo2 with a elasticity modulus of 9.371 x 104MPa and poisson's ratio of 0.3. Please carry out the stress analysis of the fixed tube plate heat exchanger tube plate based on JB4732-1995 "Steel pressure vessels - Analytical Design" . | [Horizontal fixed tube-plate heat exchanger] | [tube plate] | [JB4732-1995 "Steel Pressure Vessel - Analytical Design"] | [stress analysis] | [0Cr17Ni12Mo2] | [design stress intensity:183MPa,design stress intensity:118MPa,elasticity modulus:9.371×104MPa,poisson ratio:0.3] | [Shell side design pressure:0.58MPa,Pipe design pressure:2.0MPa] | [shell sideoperating temperature:140.5℃,pipe sideoperating temperature:250℃]
卧式固定管板换热器，管程金属设计温度下的设计应力强度为118MPa，壳程金属设计温度下的壳程设计压力为0.58MPa，设计应力强度为183MPa，管程设计压力为2.0MPa，壳程操作温度为140.5℃，管程操作温度为250℃，管板的材料为0Cr17Ni12Mo2，泊松比为0.3，弹性模量为9.371×104MPa。使用JB4732-1995《钢制压力容器-分析设计》，对固定管板式换热器管板进行应力分析。 | [卧式固定管板换热器] | [管板] | [JB4732-1995《钢制压力容器-分析设计》] | [应力分析] | [0Cr17Ni12Mo2] | [设计应力强度:183MPa,设计应力强度:118MPa,弹性模量:9.371×104MPa,泊松比:0.3] | [壳程设计压力:0.58MPa,管程设计压力:2.0MPa] | [壳程操作温度:140.5℃,管程操作温度:250℃]
Horizontal fixed tube and plate heat exchanger with a 118 MPa at the design temperature of the tube process metal and a design pressure of 0.58 MPa for the shell process, design stress intensity of 183 MPa at the design temperature of the shell process metal and 2.0 MPa for the tube process, anoperating temperature of 140.5℃ for the shell process and 250℃ for the tube process, and a material of the tube plate of The material of the tube plate is 0Cr17Ni12Mo2 with a poisson's ratio of 0.3 and elasticity modulus of 9.371 x 104MPa. Please carry out the stress analysis of the fixed tube plate heat exchanger tube plate based on JB4732-1995 "Steel pressure vessels - Analytical Design" . | [Horizontal fixed tube-plate heat exchanger] | [tube plate] | [JB4732-1995 "Steel Pressure Vessel - Analytical Design"] | [stress analysis] | [0Cr17Ni12Mo2] | [design stress intensity:183MPa,design stress intensity:118MPa,elasticity modulus:9.371×104MPa,poisson ratio:0.3] | [Shell side design pressure:0.58MPa,Pipe design pressure:2.0MPa] | [shell sideoperating temperature:140.5℃,pipe sideoperating temperature:250℃]
已知储罐体积为50m3，材质为S30408，设计压力和工作压力均为0.1MPa.弹性模量为204Gpa，泊松比为0.285，抗拉强度为520MPa，屈服强度为205MPa，质量密度7.39kg·cm-3，使用JB4732-1995《钢制压力容器-分析设计》，对储罐内部的受力分布进行分析。 | [储罐] |  | [JB4732-1995《钢制压力容器-分析设计》] | [应力分析] | [S30408] | [弹性模量:204Gpa,泊松比:0.285,抗拉强度:520MPa,屈服强度:205MPa,质量密度7.39kg·cm-3] | [设计压力:0.1MPa] | [工作压力:0.1MPa]
It is known that the volume of the storage tank is 50m3, the material is S30408, the design pressure and working pressure are 0.1MPa. the elasticity modulus is 204Gpa, poisson's ratio is 0.285, the tensile strength is 520MPa, the yield strength is 205MPa, the mass density is 7.39kg-cm-3. Using JB4732-1995 "Steel pressure vessels - Analytical Design" ( confirmed in 2005) to analyse the force distribution inside the tank. | [tank] |  | [JB4732-1995 "Steel Pressure Vessel - Analytical Design"] | [stress analysis] | [S30408] | [elasticity modulus:204Gpa,poisson ratio:0.285,tensile strength:520MPa,yield strength:205MPa,mass density7.39kg·cm-3] | [design pressure:0.1MPa] | [working pressure:0.1MPa]
已知储罐材质为S30408，体积为50m3，设计压力和工作压力均为0.1MPa.弹性模量为204Gpa，泊松比为0.285，抗拉强度为520MPa，屈服强度为205MPa，质量密度7.39kg·cm-3，使用JB4732-1995《钢制压力容器-分析设计》，对储罐内部的受力分布进行分析。 | [储罐] |  | [JB4732-1995《钢制压力容器-分析设计》] | [应力分析] | [S30408] | [弹性模量:204Gpa,泊松比:0.285,抗拉强度:520MPa,屈服强度:205MPa,质量密度7.39kg·cm-3] | [设计压力:0.1MPa] | [工作压力:0.1MPa]
It is known that the volume of the storage tank is 50m3,the material is S30408, the design pressure and working pressure are 0.1MPa. the elasticity modulus is 204Gpa, poisson's ratio is 0.285, the tensile strength is 520MPa, the yield strength is 205MPa, the mass density is 7.39kg-cm-3. Using JB4732-1995 "Steel pressure vessels - Analytical Design" ( confirmed in 2005) to analyse the force distribution inside the tank. | [tank] |  | [JB4732-1995 "Steel Pressure Vessel - Analytical Design"] | [stress analysis] | [S30408] | [elasticity modulus:204Gpa,poisson ratio:0.285,tensile strength:520MPa,yield strength:205MPa,mass density7.39kg·cm-3] | [design pressure:0.1MPa] | [working pressure:0.1MPa]
已知储罐材质为S30408，体积为50m3，工作压力和设计压力均为0.1MPa.弹性模量为204Gpa，泊松比为0.285，抗拉强度为520MPa，屈服强度为205MPa，质量密度7.39kg·cm-3，使用JB4732-1995《钢制压力容器-分析设计》，对储罐内部的受力分布进行分析。 | [储罐] |  | [JB4732-1995《钢制压力容器-分析设计》] | [应力分析] | [S30408] | [弹性模量:204Gpa,泊松比:0.285,抗拉强度:520MPa,屈服强度:205MPa,质量密度7.39kg·cm-3] | [设计压力:0.1MPa] | [工作压力:0.1MPa]
It is known that the volume of the storage tank is 50m3,the material is S30408, the working pressure and design pressure are 0.1MPa. the elasticity modulus is 204Gpa, poisson's ratio is 0.285, the tensile strength is 520MPa, the yield strength is 205MPa, the mass density is 7.39kg-cm-3. Using JB4732-1995 "Steel pressure vessels - Analytical Design" ( confirmed in 2005) to analyse the force distribution inside the tank. | [tank] |  | [JB4732-1995 "Steel Pressure Vessel - Analytical Design"] | [stress analysis] | [S30408] | [elasticity modulus:204Gpa,poisson ratio:0.285,tensile strength:520MPa,yield strength:205MPa,mass density7.39kg·cm-3] | [design pressure:0.1MPa] | [working pressure:0.1MPa]
已知储罐材质为S30408，体积为50m3，工作压力和设计压力均为0.1MPa.弹性模量为204Gpa，泊松比为0.285，抗拉强度为520MPa，质量密度7.39kg·cm-3，屈服强度为205MPa，使用JB4732-1995《钢制压力容器-分析设计》，对储罐内部的受力分布进行分析。 | [储罐] |  | [JB4732-1995《钢制压力容器-分析设计》] | [应力分析] | [S30408] | [弹性模量:204Gpa,泊松比:0.285,抗拉强度:520MPa,屈服强度:205MPa,质量密度7.39kg·cm-3] | [设计压力:0.1MPa] | [工作压力:0.1MPa]
It is known that the volume of the storage tank is 50m3,the material is S30408, the working pressure and design pressure are 0.1MPa. the elasticity modulus is 204Gpa, poisson's ratio is 0.285, the tensile strength is 520MPa, the mass density is 7.39kg-cm-3,the yield strength is 205MPa. Using JB4732-1995 "Steel pressure vessels - Analytical Design" ( confirmed in 2005) to analyse the force distribution inside the tank. | [tank] |  | [JB4732-1995 "Steel Pressure Vessel - Analytical Design"] | [stress analysis] | [S30408] | [elasticity modulus:204Gpa,poisson ratio:0.285,tensile strength:520MPa,yield strength:205MPa,mass density7.39kg·cm-3] | [design pressure:0.1MPa] | [working pressure:0.1MPa]
化工高压卧式容器设计压力为-0.1~16MPa，设计温度为-34~200℃，工作介质为NH3­，介质密度为6537850kgm3，腐蚀裕量为0；水压试验压力21.3MPa，设备抗震设防烈度为7度，设计基本地震加速度为0.1g，基本风压为400Pa，基本雪压为650Pa。左右封头筒体材料为S30403IV锻件，弹性模量为1.83*105MPa，泊松比为0.3.鞍座垫板、鞍座底板、鞍座筋板材料均为S31608钢板，弹性模量为1.83*105MPa，泊松比为0.3。使用JB4732-1995《钢制压力容器-分析设计》，对卧式容器进行应力分析。 | [高压卧式容器] | [封头筒体,鞍座垫板,鞍座底板,鞍座筋板] | [JB4732-1995《钢制压力容器-分析设计》] | [应力分析] | [S30403IV锻件,S31608钢板] | [弹性模量:1.83*105MPa,泊松比:0.3] | [设计压力:-0.1~16MPa,设计温度::34~200℃] | [工作介质:NH3,水压试验压力:21.3MPa,抗震设防烈度:7度,基本风压:400Pa,雪压:650Pa,地震加速度:0.1g]
The design pressure of chemical high pressure horizontal vessel is -0.1~16MPa, design temperature is -34~200℃, working medium is NH3, medium density is 6537850kgm3, corrosion margin is 0; hydrostatic test pressure is 21.3MPa, seismic intensity of equipment is 7 degrees, design basic earthquake acceleration is 0.1g, basic wind pressure is 400Pa, basic snow pressure is 650Pa. The material of left and right head cylinder is S30403IV forgings, the elasticity modulus is 1.83*105MPa, poisson's ratio is 0.3. The materials of saddle pad, saddle base plate and saddle tendon plate are S31608 steel plate, the elasticity modulus is 1.83*105MPa, poisson's ratio is 0.3. Using JB4732-1995 "Steel pressure vessel - Analysis and Design" ( 2005 confirmed) for stress analysis of horizontal vessels. | [high pressure horizontal vessel] | [cylinder head,Saddle pad,Saddle plate,Saddle steel plate] | [JB4732-1995 "Steel Pressure Vessel - Analytical Design"] | [stress analysis] | [S30403IV forging,S31608 steel plate] | [elasticity modulus:1.83*105MPa,poisson ratio:0.3] | [design pressure:-0.1~16MPa,design temperature:34~200℃] | [working medium:NH3,hydraulic test pressure:21.3MPa,earthquake fortification intensity:7,fundamental wind pressure:400Pa,crushing by snow:650Pa,earthquake acceleration:0.1g]
化工高压卧式容器设计温度为-34~200℃，设计压力为-0.1~16MPa，工作介质为NH3­，介质密度为6537850kgm3，腐蚀裕量为0；水压试验压力21.3MPa，设备抗震设防烈度为7度，设计基本地震加速度为0.1g，基本风压为400Pa，基本雪压为650Pa。左右封头筒体材料为S30403IV锻件，弹性模量为1.83*105MPa，泊松比为0.3.鞍座垫板、鞍座底板、鞍座筋板材料均为S31608钢板，弹性模量为1.83*105MPa，泊松比为0.3。使用JB4732-1995《钢制压力容器-分析设计》，对卧式容器进行应力分析。 | [高压卧式容器] | [封头筒体,鞍座垫板,鞍座底板,鞍座筋板] | [JB4732-1995《钢制压力容器-分析设计》] | [应力分析] | [S30403IV锻件,S31608钢板] | [弹性模量:1.83*105MPa,泊松比:0.3] | [设计压力:-0.1~16MPa,设计温度::34~200℃] | [工作介质:NH3,水压试验压力:21.3MPa,抗震设防烈度:7度,基本风压:400Pa,雪压:650Pa,地震加速度:0.1g]
The chemical high pressure horizontal vessel design temperature is -34~200℃,a design pressure is -0.1~16MPa, working medium is NH3, medium density is 6537850kgm3, corrosion margin is 0; hydrostatic test pressure is 21.3MPa, seismic intensity of equipment is 7 degrees, design basic earthquake acceleration is 0.1g, basic wind pressure is 400Pa, basic snow pressure is 650Pa. The material of left and right head cylinder is S30403IV forgings, the elasticity modulus is 1.83*105MPa, poisson's ratio is 0.3. The materials of saddle pad, saddle base plate and saddle tendon plate are S31608 steel plate, the elasticity modulus is 1.83*105MPa, poisson's ratio is 0.3. Using JB4732-1995 "Steel pressure vessel - Analysis and Design" ( 2005 confirmed) for stress analysis of horizontal vessels. | [high pressure horizontal vessel] | [cylinder head,Saddle pad,Saddle plate,Saddle steel plate] | [JB4732-1995 "Steel Pressure Vessel - Analytical Design"] | [stress analysis] | [S30403IV forging,S31608 steel plate] | [elasticity modulus:1.83*105MPa,poisson ratio:0.3] | [design pressure:-0.1~16MPa,design temperature:34~200℃] | [working medium:NH3,hydraulic test pressure:21.3MPa,earthquake fortification intensity:7,fundamental wind pressure:400Pa,crushing by snow:650Pa,earthquake acceleration:0.1g]
化工高压卧式容器设计温度为-34~200℃，设计压力为-0.1~16MPa，工作介质为NH3­，介质密度为6537850kgm3，腐蚀裕量为0；水压试验压力21.3MPa，设备抗震设防烈度为7度，设计基本地震加速度为0.1g，基本风压为400Pa，基本雪压为650Pa。左右封头筒体材料为S30403IV锻件，弹性模量为1.83*105MPa，泊松比为0.3.鞍座垫板、鞍座底板、鞍座筋板材料均为S31608钢板，弹性模量为1.83*105MPa，泊松比为0.3。使用JB4732-1995《钢制压力容器-分析设计》，对卧式容器进行应力分析。 | [高压卧式容器] | [封头筒体,鞍座垫板,鞍座底板,鞍座筋板] | [JB4732-1995《钢制压力容器-分析设计》] | [应力分析] | [S30403IV锻件,S31608钢板] | [弹性模量:1.83*105MPa,泊松比:0.3] | [设计压力:-0.1~16MPa,设计温度::34~200℃] | [工作介质:NH3,水压试验压力:21.3MPa,抗震设防烈度:7度,基本风压:400Pa,雪压:650Pa,地震加速度:0.1g]
The chemical high pressure horizontal vessel design temperature is -34~200℃,a design pressure is -0.1~16MPa, working medium is NH3, medium density is 6537850kgm3, corrosion margin is 0; hydrostatic test pressure is 21.3MPa, seismic intensity of equipment is 7 degrees, design basic earthquake acceleration is 0.1g, basic wind pressure is 400Pa, basic snow pressure is 650Pa. The material of left and right head cylinder is S30403IV forgings, the elasticity modulus is 1.83*105MPa, poisson's ratio is 0.3. The materials of saddle pad, saddle base plate and saddle tendon plate are S31608 steel plate, the elasticity modulus is 1.83*105MPa, poisson's ratio is 0.3. Using JB4732-1995 "Steel pressure vessel - Analysis and Design" ( 2005 confirmed) for stress analysis of horizontal vessels. | [high pressure horizontal vessel] | [cylinder head,Saddle pad,Saddle plate,Saddle steel plate] | [JB4732-1995 "Steel Pressure Vessel - Analytical Design"] | [stress analysis] | [S30403IV forging,S31608 steel plate] | [elasticity modulus:1.83*105MPa,poisson ratio:0.3] | [design pressure:-0.1~16MPa,design temperature:34~200℃] | [working medium:NH3,hydraulic test pressure:21.3MPa,earthquake fortification intensity:7,fundamental wind pressure:400Pa,crushing by snow:650Pa,earthquake acceleration:0.1g]
化工高压卧式容器设计温度为-34~200℃，设计压力为-0.1~16MPa，工作介质为NH3­，水压试验压力21.3MPa，介质密度为6537850kgm3，腐蚀裕量为0；设备抗震设防烈度为7度，设计基本地震加速度为0.1g，基本风压为400Pa，基本雪压为650Pa。左右封头筒体材料为S30403IV锻件，弹性模量为1.83*105MPa，泊松比为0.3.鞍座垫板、鞍座底板、鞍座筋板材料均为S31608钢板，弹性模量为1.83*105MPa，泊松比为0.3。使用JB4732-1995《钢制压力容器-分析设计》，对卧式容器进行应力分析。 | [高压卧式容器] | [封头筒体,鞍座垫板,鞍座底板,鞍座筋板] | [JB4732-1995《钢制压力容器-分析设计》] | [应力分析] | [S30403IV锻件,S31608钢板] | [弹性模量:1.83*105MPa,泊松比:0.3] | [设计压力:-0.1~16MPa,设计温度::34~200℃] | [工作介质:NH3,水压试验压力:21.3MPa,抗震设防烈度:7度,基本风压:400Pa,雪压:650Pa,地震加速度:0.1g]
The chemical high pressure horizontal vessel design temperature is -34~200℃,a design pressure is -0.1~16MPa, working medium is NH3,hydrostatic test pressure is 21.3MPa, medium density is 6537850kgm3, corrosion margin is 0; seismic intensity of equipment is 7 degrees, design basic earthquake acceleration is 0.1g, basic wind pressure is 400Pa, basic snow pressure is 650Pa. The material of left and right head cylinder is S30403IV forgings, the elasticity modulus is 1.83*105MPa, poisson's ratio is 0.3. The materials of saddle pad, saddle base plate and saddle tendon plate are S31608 steel plate, the elasticity modulus is 1.83*105MPa, poisson's ratio is 0.3. Using JB4732-1995 "Steel pressure vessel - Analysis and Design" ( 2005 confirmed) for stress analysis of horizontal vessels. | [high pressure horizontal vessel] | [cylinder head,Saddle pad,Saddle plate,Saddle steel plate] | [JB4732-1995 "Steel Pressure Vessel - Analytical Design"] | [stress analysis] | [S30403IV forging,S31608 steel plate] | [elasticity modulus:1.83*105MPa,poisson ratio:0.3] | [design pressure:-0.1~16MPa,design temperature:34~200℃] | [working medium:NH3,hydraulic test pressure:21.3MPa,earthquake fortification intensity:7,fundamental wind pressure:400Pa,crushing by snow:650Pa,earthquake acceleration:0.1g]
在常温(25℃)，施加0.1MPa内压时，筒体内径2000mm，筒体壁厚30mm，接管内径300mm，接管壁厚15mm，材料为6MnR，弹性模量为2.1×105MPa，泊松比为0.3。对压力容器开孔接管区进行应力分析。 |  | [筒体,接管,开孔接管区] |  | [应力分析] | [6MnR] | [弹性模量:2.1×105MPa,泊松比:0.3] |  | [常温(25℃),内压:0.1MPa]
At room temperature (25℃), with 0.1 MPa internal pressure applied, a cylinder internal diameter of 2000 mm, a cylinder wall thickness of 30 mm, a connection tuber internal diameter of 300 mm, a connection tuber wall thickness of 15 mm, a material of 6MnR, a elasticity modulus of 2.1*105 MPa and a poisson's ratio of 0.3. Please carry out the stress analysis on the open connection tuber area of the pressure vessel. |  | [cylinder,connection tube,open the connection tuber area] |  | [stress analysis] | [6MnR] | [elasticity modulus:2.1×105MPa,poisson ratio:0.3] |  | [room temperature (25℃),internal pressure :0.1MPa]
在常温(25℃)，施加0.1MPa内压时，筒体壁厚30mm，筒体内径2000mm，接管内径300mm，接管壁厚15mm，材料为6MnR，弹性模量为2.1×105MPa，泊松比为0.3。对压力容器开孔接管区进行应力分析。 |  | [筒体,接管,开孔接管区] |  | [应力分析] | [6MnR] | [弹性模量:2.1×105MPa,泊松比:0.3] |  | [常温(25℃),内压:0.1MPa]
At room temperature (25℃), with 0.1 MPa internal pressure applied, a cylinder wall thickness of 30 mm, a cylinder internal diameter of 2000 mm,a connection tuber internal diameter of 300 mm, a connection tuber wall thickness of 15 mm, a material of 6MnR, a elasticity modulus of 2.1*105 MPa and a poisson's ratio of 0.3. Please carry out the stress analysis on the open connection tuber area of the pressure vessel. |  | [cylinder,connection tube,open the connection tuber area] |  | [stress analysis] | [6MnR] | [elasticity modulus:2.1×105MPa,poisson ratio:0.3] |  | [room temperature (25℃),internal pressure :0.1MPa]
在常温(25℃)，施加0.1MPa内压时，筒体壁厚30mm，筒体内径2000mm，接管壁厚15mm，接管内径300mm，材料为6MnR，弹性模量为2.1×105MPa，泊松比为0.3。对压力容器开孔接管区进行应力分析。 |  | [筒体,接管,开孔接管区] |  | [应力分析] | [6MnR] | [弹性模量:2.1×105MPa,泊松比:0.3] |  | [常温(25℃),内压:0.1MPa]
At room temperature (25℃), with 0.1 MPa internal pressure applied, a cylinder wall thickness of 30 mm, a cylinder internal diameter of 2000 mm,a connection tuber wall thickness of 15 mm,a connection tuber internal diameter of 300 mm, a material of 6MnR, a elasticity modulus of 2.1*105 MPa and a poisson's ratio of 0.3. Please carry out the stress analysis on the open connection tuber area of the pressure vessel. |  | [cylinder,connection tube,open the connection tuber area] |  | [stress analysis] | [6MnR] | [elasticity modulus:2.1×105MPa,poisson ratio:0.3] |  | [room temperature (25℃),internal pressure :0.1MPa]
在常温(25℃)，施加0.1MPa内压时，筒体壁厚30mm，筒体内径2000mm，接管壁厚15mm，接管内径300mm，材料为6MnR，泊松比为0.3，弹性模量为2.1×105MPa。对压力容器开孔接管区进行应力分析。 |  | [筒体,接管,开孔接管区] |  | [应力分析] | [6MnR] | [弹性模量:2.1×105MPa,泊松比:0.3] |  | [常温(25℃),内压:0.1MPa]
At room temperature (25℃), with 0.1 MPa internal pressure applied, a cylinder wall thickness of 30 mm, a cylinder internal diameter of 2000 mm,a connection tuber wall thickness of 15 mm,a connection tuber internal diameter of 300 mm, a material of 6MnR, a poisson's ratio of 0.3 and a elasticity modulus of 2.1*105 MPa. Please carry out the stress analysis on the open connection tuber area of the pressure vessel. |  | [cylinder,connection tube,open the connection tuber area] |  | [stress analysis] | [6MnR] | [elasticity modulus:2.1×105MPa,poisson ratio:0.3] |  | [room temperature (25℃),internal pressure :0.1MPa]
反应釜筒体和接管中所有与操作介质接触面施加压力P1，温度200℃；夹套中所有与操作介质接触面施加压力P2，温度150℃；模型四周施加对称约束，接管端面施加轴向平衡载荷。设计压力为0.6~4.0MPa。对某化工厂化工容器反应釜进行应力分析。 | [反应釜] | [筒体,接管] |  | [应力分析] |  |  | [设计压力:0.6~4.0MPa] | [temperature:200℃,temperature:150℃]
Pressure P1 is applied to all contact surfaces with the operating medium in the reactor cylinder and connection tuber at 200℃; pressure P2 is applied to all contact surfaces with the operating medium in the jacket at 150℃; symmetrical restraint is applied around the model and axial balance load is applied to the connection tuber end face. The design pressure is 0.6~4.0 MPa. Please carry out the stress analysis on a chemical vessel reactor in a chemical plant. | [reaction still ] | [shell,connection tube] |  | [stress analysis] |  |  | [design pressure:0.6~4.0MPa] | [temperature:200℃,temperature:150℃]
反应釜筒体和接管中所有与操作介质接触面施加压力P1，温度200℃；夹套中所有与操作介质接触面施加压力P2，温度150℃；模型四周施加对称约束，接管端面施加轴向平衡载荷。设计压力为0.6~4.0MPa。对某化工厂化工容器反应釜进行应力分析。 | [反应釜] | [筒体,接管] |  | [应力分析] |  |  | [设计压力:0.6~4.0MPa] | [temperature:200℃,temperature:150℃]
Pressure P1 is applied to all contact surfaces with the operating medium in the reactor cylinder and connection tuber at 200℃; pressure P2 is applied to all contact surfaces with the operating medium in the jacket at 150℃; symmetrical restraint is applied around the model and axial balance load is applied to the connection tuber end face. The design pressure is 0.6~4.0 MPa. Please carry out the stress analysis on a chemical vessel reactor in a chemical plant. | [reaction still ] | [shell,connection tube] |  | [stress analysis] |  |  | [design pressure:0.6~4.0MPa] | [temperature:200℃,temperature:150℃]
以X70管线钢为研究目标，其屈服强度为485MPa，抗拉强度为570MPa，弹性模量为206GPa，泊松比为0.3。所研究腐蚀缺陷形式为矩形腐蚀缺陷，缺陷长度为100mm，缺陷宽度为50mm。内压为8MPa。只考虑内压的影响。使用JB4732-1995《钢制压力容器-分析设计》，考察缺陷尺寸如缺陷长度和缺陷宽度对等效应力的影响，其次考察了内压对等效应力和等效应变的影响。 | [管线] |  | [JB4732-1995《钢制压力容器-分析设计》] | [等效应力,等效应变] | [钢] | [屈服强度:485MPa,抗拉强度:570MPa,弹性模量:206GPa,泊松比:0.3] |  | [矩形腐蚀缺陷,缺陷长度:100mm,缺陷宽度:50mm,内压:8MPa]
The study targets X70 pipeline steel with a yield strength of 485 MPa, a tensile strength of 570 MPa, a elasticity modulus of 206 GPa and a poisson's ratio of 0.3. The corrosion defect studied is in the form of a rectangular corrosion defect with a defect length of 100 mm and a defect width of 50 mm. the internal pressure is 8 MPa. only the effect of the internal pressure is considered. Please examine the size of the defect such as defect length and defect width on the effect of equivalent force, followed by an examination of the effect of internal pressure on the equivalent force and equivalent variation, based on the JB4732-1995 "steel pressure vessel - analysis and design". | [pipeline] |  | [JB4732-1995 "Steel Pressure Vessel - Analytical Design"] | [equivalent stress,equivalent strain] | [steel] | [yield strength:485MPa,tensile strength:570MPa,elasticity modulus:206GPa,poisson ratio:0.3] |  | [rectangular etching defect,defect length:100mm,defect width:50mm,internal pressure:8MPa]
以X70管线钢为研究目标，其屈服强度为485MPa，抗拉强度为570MPa，泊松比为0.3，弹性模量为206GPa。所研究腐蚀缺陷形式为矩形腐蚀缺陷，缺陷长度为100mm，缺陷宽度为50mm。内压为8MPa。只考虑内压的影响。使用JB4732-1995《钢制压力容器-分析设计》，考察缺陷尺寸如缺陷长度和缺陷宽度对等效应力的影响，其次考察了内压对等效应力和等效应变的影响。 | [管线] |  | [JB4732-1995《钢制压力容器-分析设计》] | [等效应力,等效应变] | [钢] | [屈服强度:485MPa,抗拉强度:570MPa,弹性模量:206GPa,泊松比:0.3] |  | [矩形腐蚀缺陷,缺陷长度:100mm,缺陷宽度:50mm,内压:8MPa]
The study targets X70 pipeline steel with a yield strength of 485 MPa, a tensile strength of 570 MPa,a poisson's ratio of 0.3 and a elasticity modulus of 206 GPa. The corrosion defect studied is in the form of a rectangular corrosion defect with a defect length of 100 mm and a defect width of 50 mm. the internal pressure is 8 MPa. only the effect of the internal pressure is considered. Please examine the size of the defect such as defect length and defect width on the effect of equivalent force, followed by an examination of the effect of internal pressure on the equivalent force and equivalent variation, based on the JB4732-1995 "steel pressure vessel - analysis and design". | [pipeline] |  | [JB4732-1995 "Steel Pressure Vessel - Analytical Design"] | [equivalent stress,equivalent strain] | [steel] | [yield strength:485MPa,tensile strength:570MPa,elasticity modulus:206GPa,poisson ratio:0.3] |  | [rectangular etching defect,defect length:100mm,defect width:50mm,internal pressure:8MPa]
以X70管线钢为研究目标，其屈服强度为485MPa，抗拉强度为570MPa，泊松比为0.3，弹性模量为206GPa。所研究腐蚀缺陷形式为矩形腐蚀缺陷，缺陷宽度为50mm，缺陷长度为100mm。内压为8MPa。只考虑内压的影响。使用JB4732-1995《钢制压力容器-分析设计》，考察缺陷尺寸如缺陷长度和缺陷宽度对等效应力的影响，其次考察了内压对等效应力和等效应变的影响。 | [管线] |  | [JB4732-1995《钢制压力容器-分析设计》] | [等效应力,等效应变] | [钢] | [屈服强度:485MPa,抗拉强度:570MPa,弹性模量:206GPa,泊松比:0.3] |  | [矩形腐蚀缺陷,缺陷长度:100mm,缺陷宽度:50mm,内压:8MPa]
The study targets X70 pipeline steel with a yield strength of 485 MPa, a tensile strength of 570 MPa,a poisson's ratio of 0.3 and a elasticity modulus of 206 GPa. The corrosion defect studied is in the form of a defect width of 50 mm anda rectangular corrosion defect with a defect length of 100 mm. the internal pressure is 8 MPa. only the effect of the internal pressure is considered. Please examine the size of the defect such as defect length and defect width on the effect of equivalent force, followed by an examination of the effect of internal pressure on the equivalent force and equivalent variation, based on the JB4732-1995 "steel pressure vessel - analysis and design". | [pipeline] |  | [JB4732-1995 "Steel Pressure Vessel - Analytical Design"] | [equivalent stress,equivalent strain] | [steel] | [yield strength:485MPa,tensile strength:570MPa,elasticity modulus:206GPa,poisson ratio:0.3] |  | [rectangular etching defect,defect length:100mm,defect width:50mm,internal pressure:8MPa]
以X70管线钢为研究目标，抗拉强度为570MPa，其屈服强度为485MPa，泊松比为0.3，弹性模量为206GPa。所研究腐蚀缺陷形式为矩形腐蚀缺陷，缺陷宽度为50mm，缺陷长度为100mm。内压为8MPa。只考虑内压的影响。使用JB4732-1995《钢制压力容器-分析设计》，考察缺陷尺寸如缺陷长度和缺陷宽度对等效应力的影响，其次考察了内压对等效应力和等效应变的影响。 | [管线] |  | [JB4732-1995《钢制压力容器-分析设计》] | [等效应力,等效应变] | [钢] | [屈服强度:485MPa,抗拉强度:570MPa,弹性模量:206GPa,泊松比:0.3] |  | [矩形腐蚀缺陷,缺陷长度:100mm,缺陷宽度:50mm,内压:8MPa]
The study targets X70 pipeline steel with a tensile strength of 570 MPa,a yield strength of 485 MPa, a poisson's ratio of 0.3 and a elasticity modulus of 206 GPa. The corrosion defect studied is in the form of a defect width of 50 mm anda rectangular corrosion defect with a defect length of 100 mm. the internal pressure is 8 MPa. only the effect of the internal pressure is considered. Please examine the size of the defect such as defect length and defect width on the effect of equivalent force, followed by an examination of the effect of internal pressure on the equivalent force and equivalent variation, based on the JB4732-1995 "steel pressure vessel - analysis and design". | [pipeline] |  | [JB4732-1995 "Steel Pressure Vessel - Analytical Design"] | [equivalent stress,equivalent strain] | [steel] | [yield strength:485MPa,tensile strength:570MPa,elasticity modulus:206GPa,poisson ratio:0.3] |  | [rectangular etching defect,defect length:100mm,defect width:50mm,internal pressure:8MPa]
设计本容器的条件要求为：用于盛碱性Na2Ok溶液，溶液密度为800kg·m3，工作温度：75～85℃，槽体主要尺寸：2200×3700×3650，支腿用200×14的等边角钢支撑，溶液密度为1800kg·m3，定义槽体的材料为Q235-A，槽体是通过地脚螺栓将支腿与地面连接，使用《ASME 锅炉及压力容器规范 Ⅷ-2卷-压力容器建造另一规则》，对其进行强度校核和刚度校核。 | [容器] | [地脚螺栓,支腿] | [ASME 锅炉及压力容器规范 Ⅷ-2卷-压力容器建造另一规则] | [强度校核,刚度校核] | [Q235-A] |  |  | [盛碱性Na2Ok溶液,工作温度:75～85℃]
The conditions required to design this vessel are: for holding alkaline Na2Ok solution, solution density is 800kg-m3, working temperature: 75-85℃, main dimensions of the tank: 2200 x 3700 x 3650, legs are supported by 200 x 14 equilateral angles, solution density is 1800kg-m3, the material defining the tank is Q235-A, the tank is connected to the ground by means of ground bolts to connect the legs. Please carry out the strength checks and stiffness checks based on the ASME Boiler and pressure vessel Code Ⅷ-2 Volume - Another Rule for pressure vessel Construction. | [container ] | [ foundation bolt ,landing leg] | [ASME Boiler and Pressure Vessel Code Ⅷ-2 Volume - Pressure Vessel Construction Another Rule] | [strength check ,rigidity check] | [Q235-A] |  |  | [hold alkaline Na2Ok solution,working temperature:75～85℃]
设计本容器的条件要求为：用于盛碱性Na2Ok溶液，溶液密度为800kg·m3，工作温度：75-85℃，槽体主要尺寸：2200×3700×3650，支腿用200×14的等边角钢支撑，溶液密度为1800kg·m3，定义槽体的材料为Q235-A，槽体是通过地脚螺栓将支腿与地面连接，使用《ASME 锅炉及压力容器规范 Ⅷ-2卷-压力容器建造另一规则》，对其进行强度校核和刚度校核。 | [容器] | [地脚螺栓,支腿] | [ASME 锅炉及压力容器规范 Ⅷ-2卷-压力容器建造另一规则] | [强度校核,刚度校核] | [Q235-A] |  |  | [盛碱性Na2Ok溶液,工作温度:75～85℃]
The conditions required to design this vessel are: for holding alkaline Na2Ok solution, solution density is 800kg-m3, working temperature: 75~85℃, main dimensions of the tank: 2200 x 3700 x 3650, legs are supported by 200 x 14 equilateral angles, solution density is 1800kg-m3, the material defining the tank is Q235-A, the tank is connected to the ground by means of ground bolts to connect the legs. Please carry out the strength checks and stiffness checks based on the ASME Boiler and pressure vessel Code Ⅷ-2 Volume - Another Rule for pressure vessel Construction. | [container ] | [ foundation bolt ,landing leg] | [ASME Boiler and Pressure Vessel Code Ⅷ-2 Volume - Pressure Vessel Construction Another Rule] | [strength check ,rigidity check] | [Q235-A] |  |  | [hold alkaline Na2Ok solution,working temperature:75～85℃]
设计本容器的条件要求为：用于盛碱性Na2Ok溶液，溶液密度为800kg·m3，工作温度：75-85℃，槽体主要尺寸：2200×3700×3650，支腿用200×14的等边角钢支撑，溶液密度为1800kg·m3，定义槽体的材料为Q235-A，槽体是通过地脚螺栓将支腿与地面连接，使用《ASME 锅炉及压力容器规范 Ⅷ-2卷-压力容器建造另一规则》，对其进行刚度校核和强度校核。 | [容器] | [地脚螺栓,支腿] | [ASME 锅炉及压力容器规范 Ⅷ-2卷-压力容器建造另一规则] | [强度校核,刚度校核] | [Q235-A] |  |  | [盛碱性Na2Ok溶液,工作温度:75～85℃]
The conditions required to design this vessel are: for holding alkaline Na2Ok solution, solution density is 800kg-m3, working temperature: 75~85℃, main dimensions of the tank: 2200 x 3700 x 3650, legs are supported by 200 x 14 equilateral angles, solution density is 1800kg-m3, the material defining the tank is Q235-A, the tank is connected to the ground by means of ground bolts to connect the legs. Please carry out the stiffness checks and strength checks based on the ASME Boiler and pressure vessel Code Ⅷ-2 Volume - Another Rule for pressure vessel Construction. | [container ] | [ foundation bolt ,landing leg] | [ASME Boiler and Pressure Vessel Code Ⅷ-2 Volume - Pressure Vessel Construction Another Rule] | [strength check ,rigidity check] | [Q235-A] |  |  | [hold alkaline Na2Ok solution,working temperature:75～85℃]
换热器管板材料为16MnR，弹性模量为209GPa，泊松比为0.3，导热系数为44.19W(mm℃)，线膨胀系数为11.59mm℃。对管板进行应力分析和热-应力耦合分析。 | [换热器] | [管板] |  | [应力分析,热-应力耦合分析] | [16MnR] | [弹性模量:209GPa,泊松比:0.3,导热系数:44.19W(mm℃),线膨胀系数:11.59mm℃]
The heat exchanger tube plate material is 16MnR with a elasticity modulus of 209 GPa, poisson's ratio of 0.3, thermal conductivity of 44.19 W(mm℃) and a coefficient of linear expansion of 11.59 mm℃. Please carry out the stress analysis and thermal-stress coupling analysis on the tube plate. | [heat exchanger ] | [tube plate] |  | [stress analysis,Thermal-stress coupling analysis] | [16MnR] | [elasticity modulus:209GPa,poisson ratio:0.3,thermal conductivity:44.19W(mm℃),coefficient of linear expansion :11.59mm℃]
换热器管板材料为16MnR，泊松比为0.3，弹性模量为209GPa，导热系数为44.19W(mm℃)，线膨胀系数为11.59mm℃。对管板进行应力分析和热-应力耦合分析。 | [换热器] | [管板] |  | [应力分析,热-应力耦合分析] | [16MnR] | [弹性模量:209GPa,泊松比:0.3,导热系数:44.19W(mm℃),线膨胀系数:11.59mm℃]
The heat exchanger tube plate material is 16MnR with poisson's ratio of 0.3,a elasticity modulus of 209 GPa, thermal conductivity of 44.19 W(mm℃) and a coefficient of linear expansion of 11.59 mm℃. Please carry out the stress analysis and thermal-stress coupling analysis on the tube plate. | [heat exchanger ] | [tube plate] |  | [stress analysis,Thermal-stress coupling analysis] | [16MnR] | [elasticity modulus:209GPa,poisson ratio:0.3,thermal conductivity:44.19W(mm℃),coefficient of linear expansion :11.59mm℃]
换热器管板材料为16MnR，弹性模量为209GPa，泊松比为0.3，线膨胀系数为11.59mm℃，导热系数为44.19W(mm℃)。对管板进行应力分析和热-应力耦合分析。 | [换热器] | [管板] |  | [应力分析,热-应力耦合分析] | [16MnR] | [弹性模量:209GPa,泊松比:0.3,导热系数:44.19W(mm℃),线膨胀系数:11.59mm℃]
The heat exchanger tube plate material is 16MnR with poisson's ratio of 0.3,a elasticity modulus of 209 GPa, a coefficient of linear expansion of 11.59 mm℃, thermal conductivity of 44.19 W(mm℃) . Please carry out the stress analysis and thermal-stress coupling analysis on the tube plate. | [heat exchanger ] | [tube plate] |  | [stress analysis,Thermal-stress coupling analysis] | [16MnR] | [elasticity modulus:209GPa,poisson ratio:0.3,thermal conductivity:44.19W(mm℃),coefficient of linear expansion :11.59mm℃]
换热器管板材料为16MnR，弹性模量为209GPa，泊松比为0.3，线膨胀系数为11.59mm℃，导热系数为44.19W(mm℃)。对管板进行应力分析和热-应力耦合分析。 | [换热器] | [管板] |  | [应力分析,热-应力耦合分析] | [16MnR] | [弹性模量:209GPa,泊松比:0.3,导热系数:44.19W(mm℃),线膨胀系数:11.59mm℃]
The heat exchanger tube plate material is 16MnR with a elasticity modulus of 209 GPa, poisson's ratio of 0.3, a coefficient of linear expansion of 11.59 mm℃, thermal conductivity of 44.19 W(mm℃) . Please carry out the stress analysis and thermal-stress coupling analysis on the tube plate. | [heat exchanger ] | [tube plate] |  | [stress analysis,Thermal-stress coupling analysis] | [16MnR] | [elasticity modulus:209GPa,poisson ratio:0.3,thermal conductivity:44.19W(mm℃),coefficient of linear expansion :11.59mm℃]
过滤器的设计压力为1.1MPa，设计温度为80℃。筒体材料为SA-516Gr.70，液面计底座材料为SA-105，设计温度下材料设计强度为138MPa，弹性模量为1.991e5MPa，泊松比为0.3。材料腐蚀裕量为3.2mm，对液面计底座长圆形开孔先进行了弹性应力分析。 | [过滤器] | [筒体,液面计底座,圆形开孔] |  | [应力分析] | [SA-516Gr.70,SA-105] | [设计强度:138MPa,弹性模量:1.991e5MPa,泊松比:0.3] | [设计压力:1.1MPa,设计温度:80℃]
The design pressure of the filter is 1.1MPa and the design temperature is 80℃. The cylinder material is SA-516Gr.70 and the liquid level gauge base material is SA-105. The design strength of the material at the design temperature is 138MPa, the elasticity modulus is 1.991e5MPa and the poisson's ratio is 0.3. The material corrosion margin is 3.2mm.Please carry out the elastic stress analysis on the rectangular opening of the liquid level gauge base. | [filter] | [shell,Liquid level gauge base,The circular hole] |  | [stress analysis] | [SA-516Gr.70,SA-105] | [design strength:138MPa,elasticity modulus:1.991e5MPa,poisson ratio:0.3] | [design pressure:1.1MPa,design temperature:80℃]
过滤器的设计温度为80℃，设计压力为1.1MPa。筒体材料为SA-516Gr.70，液面计底座材料为SA-105，设计温度下材料设计强度为138MPa，弹性模量为1.991e5MPa，泊松比为0.3。材料腐蚀裕量为3.2mm，对液面计底座长圆形开孔先进行了弹性应力分析。 | [过滤器] | [筒体,液面计底座,圆形开孔] |  | [应力分析] | [SA-516Gr.70,SA-105] | [设计强度:138MPa,弹性模量:1.991e5MPa,泊松比:0.3] | [设计压力:1.1MPa,设计温度:80℃]
The filter the design temperature is 80℃ and the design pressure is 1.1MPa. The cylinder material is SA-516Gr.70 and the liquid level gauge base material is SA-105. The design strength of the material at the design temperature is 138MPa, the elasticity modulus is 1.991e5MPa and the poisson's ratio is 0.3. The material corrosion margin is 3.2mm.Please carry out the elastic stress analysis on the rectangular opening of the liquid level gauge base. | [filter] | [shell,Liquid level gauge base,The circular hole] |  | [stress analysis] | [SA-516Gr.70,SA-105] | [design strength:138MPa,elasticity modulus:1.991e5MPa,poisson ratio:0.3] | [design pressure:1.1MPa,design temperature:80℃]
过滤器的设计温度为80℃，设计压力为1.1MPa。液面计底座材料为SA-105，筒体材料为SA-516Gr.70，设计温度下材料设计强度为138MPa，弹性模量为1.991e5MPa，泊松比为0.3。材料腐蚀裕量为3.2mm，对液面计底座长圆形开孔先进行了弹性应力分析。 | [过滤器] | [筒体,液面计底座,圆形开孔] |  | [应力分析] | [SA-516Gr.70,SA-105] | [设计强度:138MPa,弹性模量:1.991e5MPa,泊松比:0.3] | [设计压力:1.1MPa,设计温度:80℃]
The filter the design temperature is 80℃ and the design pressure is 1.1MPa. the liquid level gauge base material is SA-105 and the cylinder material is SA-516Gr.70 . The design strength of the material at the design temperature is 138MPa, the elasticity modulus is 1.991e5MPa and the poisson's ratio is 0.3. The material corrosion margin is 3.2mm.Please carry out the elastic stress analysis on the rectangular opening of the liquid level gauge base. | [filter] | [shell,Liquid level gauge base,The circular hole] |  | [stress analysis] | [SA-516Gr.70,SA-105] | [design strength:138MPa,elasticity modulus:1.991e5MPa,poisson ratio:0.3] | [design pressure:1.1MPa,design temperature:80℃]
过滤器的设计温度为80℃，设计压力为1.1MPa。液面计底座材料为SA-105，筒体材料为SA-516Gr.70，设计温度下材料设计强度为138MPa，泊松比为0.3，弹性模量为1.991e5MPa。材料腐蚀裕量为3.2mm，对液面计底座长圆形开孔先进行了弹性应力分析。 | [过滤器] | [筒体,液面计底座,圆形开孔] |  | [应力分析] | [SA-516Gr.70,SA-105] | [设计强度:138MPa,弹性模量:1.991e5MPa,泊松比:0.3] | [设计压力:1.1MPa,设计温度:80℃]
The filter the design temperature is 80℃ and the design pressure is 1.1MPa. the liquid level gauge base material is SA-105 and the cylinder material is SA-516Gr.70 . The design strength of the material at the design temperature is 138MPa, the poisson's ratio is 0.3,the elasticity modulus is 1.991e5MPa. The material corrosion margin is 3.2mm.Please carry out the elastic stress analysis on the rectangular opening of the liquid level gauge base. | [filter] | [shell,Liquid level gauge base,The circular hole] |  | [stress analysis] | [SA-516Gr.70,SA-105] | [design strength:138MPa,elasticity modulus:1.991e5MPa,poisson ratio:0.3] | [design pressure:1.1MPa,design temperature:80℃]
蒸压釜为一轴对称薄壳受内压结构，釜体材料为Q345R锻件；釜盖材料为Q345锻件；法兰为一圆环形块状结构，其材料为Q345锻件。设计压力为1.6MPa，设计温度为210℃，设计疲劳寿命为1×105次；设计温度下釜体和釜盖部分的设计应力强度为168.0MPa，法兰的设计应力强度为142.0MPa。使用《ASME 锅炉及压力容器规范 Ⅷ-2卷-压力容器建造另一规则》，对其齿块强度进行了应力分析。 | [蒸压釜] | [釜体,釜盖,法兰,齿块] | [ASME 锅炉及压力容器规范 Ⅷ-2卷-压力容器建造另一规则] | [应力分析] | [Q345R] | [设计应力强度:168.0MPa,设计应力强度:142.0MPa] | [设计压力:1.6MPa,设计温度:210℃,设计疲劳寿命:1×105次]
The autoclave is an axisymmetric thin shell structure under internal pressure, the material of the body is Q345R forgings; the material of the lid is Q345 forgings; the flange is a circular block structure, the material of which is Q345 forgings. The design pressure is 1.6 MPa, the design temperature is 210℃ and the design fatigue life is 1 x 105 cycles; the design stress intensity at design temperature is 168.0 MPa for the body and lid and 142.0 MPa for the flange. Please carry out the stress analysis of the block strength based on the ASME Boiler and pressure vessel Code, Volume VIII-2 - Another Code for pressure vessel Construction. . | [still kettle] | [Kettle body, cover, flange, tooth block] | [ASME Boiler and Pressure Vessel Code Ⅷ-2 Volume - Pressure Vessel Construction Another Rule] | [stress analysis] | [Q345R] | [design stress intensity:168.0MPa,design stress intensity:142.0MPa] | [design pressure:1.6MPa,design temperature:210℃,Design fatigue life:1×105 times]
蒸压釜为一轴对称薄壳受内压结构，釜盖材料为Q345锻件；釜体材料为Q345R锻件；法兰为一圆环形块状结构，其材料为Q345锻件。设计压力为1.6MPa，设计温度为210℃，设计疲劳寿命为1×105次；设计温度下釜体和釜盖部分的设计应力强度为168.0MPa，法兰的设计应力强度为142.0MPa。使用《ASME 锅炉及压力容器规范 Ⅷ-2卷-压力容器建造另一规则》，对其齿块强度进行了应力分析。 | [蒸压釜] | [釜体,釜盖,法兰,齿块] | [ASME 锅炉及压力容器规范 Ⅷ-2卷-压力容器建造另一规则] | [应力分析] | [Q345R] | [设计应力强度:168.0MPa,设计应力强度:142.0MPa] | [设计压力:1.6MPa,设计温度:210℃,设计疲劳寿命:1×105次]
The autoclave is an axisymmetric thin shell structure under internal pressure, the material of the lid is Q345 forgings; the material of the body is Q345R forgings;the flange is a circular block structure, the material of which is Q345 forgings. The design pressure is 1.6 MPa, the design temperature is 210℃ and the design fatigue life is 1 x 105 cycles; the design stress intensity at design temperature is 168.0 MPa for the body and lid and 142.0 MPa for the flange. Please carry out the stress analysis of the block strength based on the ASME Boiler and pressure vessel Code, Volume VIII-2 - Another Code for pressure vessel Construction. . | [still kettle] | [Kettle body, cover, flange, tooth block] | [ASME Boiler and Pressure Vessel Code Ⅷ-2 Volume - Pressure Vessel Construction Another Rule] | [stress analysis] | [Q345R] | [design stress intensity:168.0MPa,design stress intensity:142.0MPa] | [design pressure:1.6MPa,design temperature:210℃,Design fatigue life:1×105 times]
蒸压釜为一轴对称薄壳受内压结构，釜盖材料为Q345锻件；釜体材料为Q345R锻件；法兰为一圆环形块状结构，其材料为Q345锻件。设计温度为210℃，设计压力为1.6MPa，设计疲劳寿命为1×105次；设计温度下釜体和釜盖部分的设计应力强度为168.0MPa，法兰的设计应力强度为142.0MPa。使用《ASME 锅炉及压力容器规范 Ⅷ-2卷-压力容器建造另一规则》，对其齿块强度进行了应力分析。 | [蒸压釜] | [釜体,釜盖,法兰,齿块] | [ASME 锅炉及压力容器规范 Ⅷ-2卷-压力容器建造另一规则] | [应力分析] | [Q345R] | [设计应力强度:168.0MPa,设计应力强度:142.0MPa] | [设计压力:1.6MPa,设计温度:210℃,设计疲劳寿命:1×105次]
The autoclave is an axisymmetric thin shell structure under internal pressure, the material of the lid is Q345 forgings; the material of the body is Q345R forgings;the flange is a circular block structure, the material of which is Q345 forgings. The design temperature is 210℃ , the design pressure is 1.6 MPa , and the design fatigue life is 1 x 105 cycles; the design stress intensity at design temperature is 168.0 MPa for the body and lid and 142.0 MPa for the flange. Please carry out the stress analysis of the block strength based on the ASME Boiler and pressure vessel Code, Volume VIII-2 - Another Code for pressure vessel Construction. . | [still kettle] | [Kettle body, cover, flange, tooth block] | [ASME Boiler and Pressure Vessel Code Ⅷ-2 Volume - Pressure Vessel Construction Another Rule] | [stress analysis] | [Q345R] | [design stress intensity:168.0MPa,design stress intensity:142.0MPa] | [design pressure:1.6MPa,design temperature:210℃,Design fatigue life:1×105 times]
蒸压釜为一轴对称薄壳受内压结构，釜体材料为Q345R锻件；釜盖材料为Q345锻件；法兰为一圆环形块状结构，其材料为Q345锻件。设计温度为210℃，设计压力为1.6MPa，设计疲劳寿命为1×105次；设计温度下釜体和釜盖部分的设计应力强度为168.0MPa，法兰的设计应力强度为142.0MPa。使用《ASME 锅炉及压力容器规范 Ⅷ-2卷-压力容器建造另一规则》，对其齿块强度进行了应力分析。 | [蒸压釜] | [釜体,釜盖,法兰,齿块] | [ASME 锅炉及压力容器规范 Ⅷ-2卷-压力容器建造另一规则] | [应力分析] | [Q345R] | [设计应力强度:168.0MPa,设计应力强度:142.0MPa] | [设计压力:1.6MPa,设计温度:210℃,设计疲劳寿命:1×105次]
The autoclave is an axisymmetric thin shell structure under internal pressure, the material of the body is Q345R forgings; the material of the lid is Q345 forgings; the flange is a circular block structure, the material of which is Q345 forgings. The design temperature is 210℃ , the design pressure is 1.6 MPa and the design fatigue life is 1 x 105 cycles; the design stress intensity at design temperature is 168.0 MPa for the body and lid and 142.0 MPa for the flange. Please carry out the stress analysis of the block strength based on the ASME Boiler and pressure vessel Code, Volume VIII-2 - Another Code for pressure vessel Construction. . | [still kettle] | [Kettle body, cover, flange, tooth block] | [ASME Boiler and Pressure Vessel Code Ⅷ-2 Volume - Pressure Vessel Construction Another Rule] | [stress analysis] | [Q345R] | [design stress intensity:168.0MPa,design stress intensity:142.0MPa] | [design pressure:1.6MPa,design temperature:210℃,Design fatigue life:1×105 times]
某蒸汽过热器为U型管式换热器，壳程的设计温度为400℃，金属温度为311℃，因设计温度太高，超过了标准要求的鞍座的设计条件范围。操作压力为2.5MpaG，设计压力为4.0MpaG，工作温度为226~360℃，设计温度为400℃，平均金属温度为311℃，主体材质为Q345R（鞍座），腐蚀裕量3mm。对鞍座处进行热应力分析。 | [蒸汽过热器,U型管式换热器] | [鞍座] |  | [热应力分析] | [Q345R] |  | [设计温度:400℃,金属温度:311℃] | [操作压力:2.5MpaG,设计压力:4.0MpaG,工作温度:226~360℃,设计温度:400℃,金属温度:311℃]
A steam superheater for the U-tube heat exchanger, the design temperature of the shell process is 400 ℃, the metal temperature of 311 ℃, because the design temperature is too high, more than the standard requirements of the design conditions of the saddle range. The operating pressure is 2.5MpaG, the design pressure is 4.0MpaG, theoperating temperature is 226~360℃, the design temperature is 400℃, the average metal temperature is 311℃, the main body material is Q345R (saddle), and the corrosion margin is 3mm. Please carry out the thermal stress analysis at the saddle. | [steam superheater,U-tube heat exchanger] | [saddle] |  | [thermal-stress analysis] | [Q345R] |  | [design pressure:400℃,Metal temperature:311℃] | [operating pressure:2.5MpaG,design pressure:4.0MpaG,working temperature :226~360℃,design temperature :400℃,metal temperature:311℃]
某蒸汽过热器为U型管式换热器，壳程的设计温度为400℃，金属温度为311℃，因设计温度太高，超过了标准要求的鞍座的设计条件范围。操作压力为2.5MpaG，设计压力为4.0MpaG，工作温度为226~360℃，设计温度为400℃，平均金属温度为311℃，腐蚀裕量3mm，主体材质为Q345R（鞍座）。对鞍座处进行热应力分析。 | [蒸汽过热器,U型管式换热器] | [鞍座] |  | [热应力分析] | [Q345R] |  | [设计温度:400℃,金属温度:311℃] | [操作压力:2.5MpaG,设计压力:4.0MpaG,工作温度:226~360℃,设计温度:400℃,金属温度:311℃]
A steam superheater for the U-tube heat exchanger, the design temperature of the shell process is 400 ℃, the metal temperature of 311 ℃, because the design temperature is too high, more than the standard requirements of the design conditions of the saddle range. The operating pressure is 2.5MpaG, the design pressure is 4.0MpaG, theoperating temperature is 226~360℃, the design temperature is 400℃, the average metal temperature is 311℃, and the corrosion margin is 3mm, the main body material is Q345R (saddle). Please carry out the thermal stress analysis at the saddle. | [steam superheater,U-tube heat exchanger] | [saddle] |  | [thermal-stress analysis] | [Q345R] |  | [design pressure:400℃,Metal temperature:311℃] | [operating pressure:2.5MpaG,design pressure:4.0MpaG,working temperature :226~360℃,design temperature :400℃,metal temperature:311℃]
某蒸汽过热器为U型管式换热器，壳程的金属温度为311℃，设计温度为400℃，因设计温度太高，超过了标准要求的鞍座的设计条件范围。操作压力为2.5MpaG，设计压力为4.0MpaG，工作温度为226~360℃，设计温度为400℃，平均金属温度为311℃，腐蚀裕量3mm，主体材质为Q345R（鞍座）。对鞍座处进行热应力分析。 | [蒸汽过热器,U型管式换热器] | [鞍座] |  | [热应力分析] | [Q345R] |  | [设计温度:400℃,金属温度:311℃] | [操作压力:2.5MpaG,设计压力:4.0MpaG,工作温度:226~360℃,设计温度:400℃,金属温度:311℃]
A steam superheater for the U-tube heat exchanger,the metal temperature of 311 ℃, the design temperature of the shell process is 400 ℃, because the design temperature is too high, more than the standard requirements of the design conditions of the saddle range. The operating pressure is 2.5MpaG, the design pressure is 4.0MpaG, theoperating temperature is 226~360℃, the design temperature is 400℃, the average metal temperature is 311℃, and the corrosion margin is 3mm, the main body material is Q345R (saddle). Please carry out the thermal stress analysis at the saddle. | [steam superheater,U-tube heat exchanger] | [saddle] |  | [thermal-stress analysis] | [Q345R] |  | [design pressure:400℃,Metal temperature:311℃] | [operating pressure:2.5MpaG,design pressure:4.0MpaG,working temperature :226~360℃,design temperature :400℃,metal temperature:311℃]
某蒸汽过热器为U型管式换热器，壳程的金属温度为311℃，设计温度为400℃，因设计温度太高，超过了标准要求的鞍座的设计条件范围。设计压力为4.0MpaG，工作温度为226~360℃，操作压力为2.5MpaG，设计温度为400℃，平均金属温度为311℃，腐蚀裕量3mm，主体材质为Q345R（鞍座）。对鞍座处进行热应力分析。 | [蒸汽过热器,U型管式换热器] | [鞍座] |  | [热应力分析] | [Q345R] |  | [设计温度:400℃,金属温度:311℃] | [操作压力:2.5MpaG,设计压力:4.0MpaG,工作温度:226~360℃,设计温度:400℃,金属温度:311℃]
A steam superheater for the U-tube heat exchanger,the metal temperature of 311 ℃, the design temperature of the shell process is 400 ℃, because the design temperature is too high, more than the standard requirements of the design conditions of the saddle range. The design pressure is 4.0MpaG, the operating pressure is 2.5MpaG,theoperating temperature is 226~360℃, the design temperature is 400℃, the average metal temperature is 311℃, and the corrosion margin is 3mm, the main body material is Q345R (saddle). Please carry out the thermal stress analysis at the saddle. | [steam superheater,U-tube heat exchanger] | [saddle] |  | [thermal-stress analysis] | [Q345R] |  | [design pressure:400℃,Metal temperature:311℃] | [operating pressure:2.5MpaG,design pressure:4.0MpaG,working temperature :226~360℃,design temperature :400℃,metal temperature:311℃]
常压塔最高工作压力0.11MPa，设计压力为0.35MPa，最高工作温度300℃，设计温度320℃，封头设计使用寿命为15a。塔设备整体、封头及接管所用材料为Q245R，该材料弹性模量为2.5e11Pa，泊松比为0.3，密度为7850kg·m3，使用JB4732-1995《钢制压力容器-分析设计》，封头上不同的开孔接管区域进行应力分析。 | [常压塔] | [封头,接管,开孔接管] | [JB4732-1995《钢制压力容器-分析设计》] | [应力分析] | [Q245R] | [弹性模量:2.5e11Pa,泊松比:0.3,密度:7850kg·m3] | [设计压力:0.35MPa,设计温度320℃] | [最高工作压力:0.11MPa,最高工作温度:300℃]
The maximum working pressure of the atmospheric pressure tower is 0.11 MPa, the design pressure is 0.35 MPa, the maximum working temperature is 300℃, the design temperature is 320℃, the design service life of the head is 15a. The material used for the tower equipment as a whole, the head and the connection tuber is Q245R, the material has a elasticity modulus of 2.5e11Pa, poisson's ratio is 0.3, the density is 7850kg-m3. By using JB4732-1995 "Steel pressure vessels - Analytical Design" to analyze the stress of the different open connection tuber areas on the head. | [atmospheric tower] | [vessel head,connection tube,opening tubing connection] | [JB4732-1995 "Steel Pressure Vessel - Analytical Design"] | [stress analysis] | [Q245R] | [elasticity modulus:2.5e11Pa,poisson ratio:0.3,density:7850kg·m3] | [design pressure:0.35MPa,design temperature:320℃] | [maximum working pressure:0.11MPa,maximum working temperature:300℃]
常压塔最高工作压力0.11MPa，设计压力为0.35MPa，设计温度320℃，最高工作温度300℃，封头设计使用寿命为15a。塔设备整体、封头及接管所用材料为Q245R，该材料弹性模量为2.5e11Pa，泊松比为0.3，密度为7850kg·m3，使用JB4732-1995《钢制压力容器-分析设计》，封头上不同的开孔接管区域进行应力分析。 | [常压塔] | [封头,接管,开孔接管] | [JB4732-1995《钢制压力容器-分析设计》] | [应力分析] | [Q245R] | [弹性模量:2.5e11Pa,泊松比:0.3,密度:7850kg·m3] | [设计压力:0.35MPa,设计温度320℃] | [最高工作压力:0.11MPa,最高工作温度:300℃]
The maximum working pressure of the atmospheric pressure tower is 0.11 MPa, the design pressure is 0.35 MPa, the design temperature is 320℃,the maximum working temperature is 300℃, the design service life of the head is 15a. The material used for the tower equipment as a whole, the head and the connection tuber is Q245R, the material has a elasticity modulus of 2.5e11Pa, poisson's ratio is 0.3, the density is 7850kg-m3. By using JB4732-1995 "Steel pressure vessels - Analytical Design" to analyze the stress of the different open connection tuber areas on the head. | [atmospheric tower] | [vessel head,connection tube,opening tubing connection] | [JB4732-1995 "Steel Pressure Vessel - Analytical Design"] | [stress analysis] | [Q245R] | [elasticity modulus:2.5e11Pa,poisson ratio:0.3,density:7850kg·m3] | [design pressure:0.35MPa,design temperature:320℃] | [maximum working pressure:0.11MPa,maximum working temperature:300℃]
常压塔最高工作压力0.11MPa，设计压力为0.35MPa，设计温度320℃，最高工作温度300℃，封头设计使用寿命为15a。塔设备整体、封头及接管所用材料为Q245R，该材料，泊松比为0.3，弹性模量为2.5e11Pa，密度为7850kg·m3，使用JB4732-1995《钢制压力容器-分析设计》，封头上不同的开孔接管区域进行应力分析。 | [常压塔] | [封头,接管,开孔接管] | [JB4732-1995《钢制压力容器-分析设计》] | [应力分析] | [Q245R] | [弹性模量:2.5e11Pa,泊松比:0.3,密度:7850kg·m3] | [设计压力:0.35MPa,设计温度320℃] | [最高工作压力:0.11MPa,最高工作温度:300℃]
The maximum working pressure of the atmospheric pressure tower is 0.11 MPa, the design pressure is 0.35 MPa, the design temperature is 320℃,the maximum working temperature is 300℃, the design service life of the head is 15a. The material used for the tower equipment as a whole, the head and the connection tuber is Q245R, the material has , poisson's ratio is 0.3, a elasticity modulus of 2.5e11Pa, the density is 7850kg-m3. By using JB4732-1995 "Steel pressure vessels - Analytical Design" to analyze the stress of the different open connection tuber areas on the head. | [atmospheric tower] | [vessel head,connection tube,opening tubing connection] | [JB4732-1995 "Steel Pressure Vessel - Analytical Design"] | [stress analysis] | [Q245R] | [elasticity modulus:2.5e11Pa,poisson ratio:0.3,density:7850kg·m3] | [design pressure:0.35MPa,design temperature:320℃] | [maximum working pressure:0.11MPa,maximum working temperature:300℃]
常压塔最高工作压力0.11MPa，设计压力为0.35MPa，设计温度320℃，最高工作温度300℃，封头设计使用寿命为15a。塔设备整体、封头及接管所用材料为Q245R，该材料，泊松比为0.3，密度为7850kg·m3，弹性模量为2.5e11Pa，使用JB4732-1995《钢制压力容器-分析设计》，封头上不同的开孔接管区域进行应力分析。 | [常压塔] | [封头,接管,开孔接管] | [JB4732-1995《钢制压力容器-分析设计》] | [应力分析] | [Q245R] | [弹性模量:2.5e11Pa,泊松比:0.3,密度:7850kg·m3] | [设计压力:0.35MPa,设计温度320℃] | [最高工作压力:0.11MPa,最高工作温度:300℃]
The maximum working pressure of the atmospheric pressure tower is 0.11 MPa, the design pressure is 0.35 MPa, the design temperature is 320℃,the maximum working temperature is 300℃, the design service life of the head is 15a. The material used for the tower equipment as a whole, the head and the connection tuber is Q245R, the material has , poisson's ratio is 0.3,the density is 7850kg-m3, a elasticity modulus of 2.5e11Pa. By using JB4732-1995 "Steel pressure vessels - Analytical Design" to analyze the stress of the different open connection tuber areas on the head. | [atmospheric tower] | [vessel head,connection tube,opening tubing connection] | [JB4732-1995 "Steel Pressure Vessel - Analytical Design"] | [stress analysis] | [Q245R] | [elasticity modulus:2.5e11Pa,poisson ratio:0.3,density:7850kg·m3] | [design pressure:0.35MPa,design temperature:320℃] | [maximum working pressure:0.11MPa,maximum working temperature:300℃]
齿啮式快开压力容器设计压力0.6MPa，设计温度70℃，齿数16，法兰、齿圈的材料均为20Ⅱ，罐盖封头和罐体的材料为Q235，使用JB4732-1995《钢制压力容器-分析设计》，对齿啮式快开压力容器进行了应力分析和形变量分析。 | [压力容器] | [法兰,齿圈,罐盖封头,罐体] | [JB4732-1995《钢制压力容器-分析设计》] | [应力分析,形变量分析] | [Q235,20Ⅱ] |  | [设计压力0.6MPa,设计温度70℃]
The design pressure of the toothed quick-open pressure vessel is 0.6MPa, the design temperature is 70℃, the number of teeth is 16, the material of flange and ring is 20Ⅱ, the material of cover head and tank body is Q235. Please carry out the stress analysis and form variable analysis for the toothed quick-open pressure vessel based on the JB4732-1995 "Steel pressure vessel - Analytical Design" . | [pressure vessel] | [flange, ring, tank head, tank body] | [JB4732-1995 "Steel Pressure Vessel - Analytical Design"] | [stress analysis, shape variable analysis] | [Q235,20Ⅱ] |  | [design pressure0.6MPa,design temperature70℃]
齿啮式快开压力容器设计压力0.6MPa，齿数16，设计温度70℃，法兰、齿圈的材料均为20Ⅱ，罐盖封头和罐体的材料为Q235，使用JB4732-1995《钢制压力容器-分析设计》，对齿啮式快开压力容器进行了应力分析和形变量分析。 | [压力容器] | [法兰,齿圈,罐盖封头,罐体] | [JB4732-1995《钢制压力容器-分析设计》] | [应力分析,形变量分析] | [Q235,20Ⅱ] |  | [设计压力0.6MPa,设计温度70℃]
The design pressure of the toothed quick-open pressure vessel is 0.6MPa, the number of teeth is 16, the design temperature is 70℃, the material of flange and ring is 20Ⅱ, the material of cover head and tank body is Q235. Please carry out the stress analysis and form variable analysis for the toothed quick-open pressure vessel based on the JB4732-1995 "Steel pressure vessel - Analytical Design" . | [pressure vessel] | [flange, ring, tank head, tank body] | [JB4732-1995 "Steel Pressure Vessel - Analytical Design"] | [stress analysis, shape variable analysis] | [Q235,20Ⅱ] |  | [design pressure0.6MPa,design temperature70℃]
齿啮式快开压力容器设计压力0.6MPa，齿数16，设计温度70℃，法兰、齿圈的材料均为20Ⅱ，罐盖罐体和封头的材料为Q235，使用JB4732-1995《钢制压力容器-分析设计》，对齿啮式快开压力容器进行了应力分析和形变量分析。 | [压力容器] | [法兰,齿圈,罐盖封头,罐体] | [JB4732-1995《钢制压力容器-分析设计》] | [应力分析,形变量分析] | [Q235,20Ⅱ] |  | [设计压力0.6MPa,设计温度70℃]
The design pressure of the toothed quick-open pressure vessel is 0.6MPa, the number of teeth is 16, the design temperature is 70℃, the material of flange and ring is 20Ⅱ, the material of tank body and cover head is Q235. Please carry out the stress analysis and form variable analysis for the toothed quick-open pressure vessel based on the JB4732-1995 "Steel pressure vessel - Analytical Design" . | [pressure vessel] | [flange, ring, tank head, tank body] | [JB4732-1995 "Steel Pressure Vessel - Analytical Design"] | [stress analysis, shape variable analysis] | [Q235,20Ⅱ] |  | [design pressure0.6MPa,design temperature70℃]
齿啮式快开压力容器设计压力0.6MPa，设计温度70℃，齿数16，法兰、齿圈的材料均为20Ⅱ，罐盖罐体和封头的材料为Q235，使用JB4732-1995《钢制压力容器-分析设计》，对齿啮式快开压力容器进行了应力分析和形变量分析。 | [压力容器] | [法兰,齿圈,罐盖封头,罐体] | [JB4732-1995《钢制压力容器-分析设计》] | [应力分析,形变量分析] | [Q235,20Ⅱ] |  | [设计压力0.6MPa,设计温度70℃]
The design pressure of the toothed quick-open pressure vessel is 0.6MPa, the design temperature is 70℃, the number of teeth is 16, the material of flange and ring is 20Ⅱ, the material of tank body and cover head is Q235. Please carry out the stress analysis and form variable analysis for the toothed quick-open pressure vessel based on the JB4732-1995 "Steel pressure vessel - Analytical Design" . | [pressure vessel] | [flange, ring, tank head, tank body] | [JB4732-1995 "Steel Pressure Vessel - Analytical Design"] | [stress analysis, shape variable analysis] | [Q235,20Ⅱ] |  | [design pressure0.6MPa,design temperature70℃]
某石化工业企业应用的热壁加氢反应器的工作压力为10.2MPa，工作温度为400℃，设计压力为10.71MPa，设计温度为425℃，容器外最低环境温度为零下20℃。荷载系数k等于1，接管法兰材料为12CrMo1。荷载系数k等于1，接管法兰材料为12CrMo1。使用JB4732-1995《钢制压力容器-分析设计》，对加氢反应器冷氢口进行应力分析。 | [加氢反应器] | [接管,法兰,冷氢口] | [JB4732-1995《钢制压力容器-分析设计》] | [应力分析] | [12CrMo1] | [弹性模量:10GPa,泊松比:0.3] | [设计压力:10.71MPa,设计温度:425℃] | [工作压力:10.2MPa,工作温度:400℃,最低环境温度:零下20℃]
A hot-wall hydrogenation reactor applied in a petrochemical industrial enterprise has a working pressure of 10.2 MPa, a working temperature of 400℃, a design pressure of 10.71 MPa, a design temperature of 425℃ and a minimum ambient temperature of -20℃ outside the vessel. The load factor k is equal to 1 and the connection tuber flange material is 12CrMo1. Please carry out the stress analysis of the cold hydrogen inlet of the hydrogenation reactor using JB4732-1995 "Steel pressure vessels - Analytical Design" . | [hydrogenation reactor] | [connection tube, flanges, cold hydrogen ports] | [JB4732-1995 "Steel Pressure Vessel - Analytical Design"] | [stress analysis] | [12CrMo1] | [elasticity modulus:10GPa,poisson ratio:0.3] | [design pressure:10.71MPa,design temperature:425℃] | [working pressure:10.2MPa,working temperature:400℃,lowest ambient temperature: -20 ℃]
某石化工业企业应用的热壁加氢反应器的工作压力为10.2MPa，设计压力为10.71MPa，工作温度为400℃，设计温度为425℃，容器外最低环境温度为零下20℃。荷载系数k等于1，接管法兰材料为12CrMo1。荷载系数k等于1，接管法兰材料为12CrMo1。使用JB4732-1995《钢制压力容器-分析设计》，对加氢反应器冷氢口进行应力分析。 | [加氢反应器] | [接管,法兰,冷氢口] | [JB4732-1995《钢制压力容器-分析设计》] | [应力分析] | [12CrMo1] | [弹性模量:10GPa,泊松比:0.3] | [设计压力:10.71MPa,设计温度:425℃] | [工作压力:10.2MPa,工作温度:400℃,最低环境温度:零下20℃]
A hot-wall hydrogenation reactor applied in a petrochemical industrial enterprise has a working pressure of 10.2 MPa, a design pressure of 10.71 MPa,a working temperature of 400℃, a design temperature of 425℃ and a minimum ambient temperature of -20℃ outside the vessel. The load factor k is equal to 1 and the connection tuber flange material is 12CrMo1. Please carry out the stress analysis of the cold hydrogen inlet of the hydrogenation reactor using JB4732-1995 "Steel pressure vessels - Analytical Design" . | [hydrogenation reactor] | [connection tube, flanges, cold hydrogen ports] | [JB4732-1995 "Steel Pressure Vessel - Analytical Design"] | [stress analysis] | [12CrMo1] | [elasticity modulus:10GPa,poisson ratio:0.3] | [design pressure:10.71MPa,design temperature:425℃] | [working pressure:10.2MPa,working temperature:400℃,lowest ambient temperature: -20 ℃]
某石化工业企业应用的热壁加氢反应器的工作压力为10.2MPa，设计压力为10.71MPa，设计温度为425℃，工作温度为400℃，容器外最低环境温度为零下20℃。荷载系数k等于1，接管法兰材料为12CrMo1。荷载系数k等于1，接管法兰材料为12CrMo1。使用JB4732-1995《钢制压力容器-分析设计》，对加氢反应器冷氢口进行应力分析。 | [加氢反应器] | [接管,法兰,冷氢口] | [JB4732-1995《钢制压力容器-分析设计》] | [应力分析] | [12CrMo1] | [弹性模量:10GPa,泊松比:0.3] | [设计压力:10.71MPa,设计温度:425℃] | [工作压力:10.2MPa,工作温度:400℃,最低环境温度:零下20℃]
A hot-wall hydrogenation reactor applied in a petrochemical industrial enterprise has a working pressure of 10.2 MPa, a design pressure of 10.71 MPa, a design temperature of 425℃,a working temperature of 400℃ and a minimum ambient temperature of -20℃ outside the vessel. The load factor k is equal to 1 and the connection tuber flange material is 12CrMo1. Please carry out the stress analysis of the cold hydrogen inlet of the hydrogenation reactor using JB4732-1995 "Steel pressure vessels - Analytical Design" . | [hydrogenation reactor] | [connection tube, flanges, cold hydrogen ports] | [JB4732-1995 "Steel Pressure Vessel - Analytical Design"] | [stress analysis] | [12CrMo1] | [elasticity modulus:10GPa,poisson ratio:0.3] | [design pressure:10.71MPa,design temperature:425℃] | [working pressure:10.2MPa,working temperature:400℃,lowest ambient temperature: -20 ℃]
某石化工业企业应用的热壁加氢反应器的工作压力为10.2MPa，设计压力为10.71MPa，设计温度为425℃，工作温度为400℃，容器外最低环境温度为零下20℃。荷载系数k等于1，接管法兰材料为12CrMo1。接管法兰材料为12CrMo1，荷载系数k等于1。使用JB4732-1995《钢制压力容器-分析设计》，对加氢反应器冷氢口进行应力分析。 | [加氢反应器] | [接管,法兰,冷氢口] | [JB4732-1995《钢制压力容器-分析设计》] | [应力分析] | [12CrMo1] | [弹性模量:10GPa,泊松比:0.3] | [设计压力:10.71MPa,设计温度:425℃] | [工作压力:10.2MPa,工作温度:400℃,最低环境温度:零下20℃]
A hot-wall hydrogenation reactor applied in a petrochemical industrial enterprise has a working pressure of 10.2 MPa, a design pressure of 10.71 MPa, a design temperature of 425℃,a working temperature of 400℃ and a minimum ambient temperature of -20℃ outside the vessel. The connection tuber flange material is 12CrMo1,the load factor k is equal to 1 . Please carry out the stress analysis of the cold hydrogen inlet of the hydrogenation reactor using JB4732-1995 "Steel pressure vessels - Analytical Design" . | [hydrogenation reactor] | [connection tube, flanges, cold hydrogen ports] | [JB4732-1995 "Steel Pressure Vessel - Analytical Design"] | [stress analysis] | [12CrMo1] | [elasticity modulus:10GPa,poisson ratio:0.3] | [design pressure:10.71MPa,design temperature:425℃] | [working pressure:10.2MPa,working temperature:400℃,lowest ambient temperature: -20 ℃]
工作压力为0.16MPa，工作温度为133℃，设计压力为0.20MPa，设计温度为137℃，介质为水蒸汽，主要材料为0Cr18Ni9，腐蚀裕度0mm，转速700rmin，强度极限≥520MPa屈服极限≥205MPa延伸率≥40%硬度≤187HB。对某薄膜蒸发器的回转轴毂进行了内压和离心力共同作用下的应力分析。 | [薄膜蒸发器] | [回转轴毂] |  | [应力分析] | [0Cr18Ni9] | [强度极限:520MPa,屈服极限:205MPa,延伸率:40%,硬度:187HB] | [设计压力:0.20MPa,设计温度:137℃] | [工作压力:0.16MPa,工作温度:133℃,转速:700rmin,水蒸汽]
The working pressure is 0.16 MPa, the working temperature is 133℃, the design pressure is 0.20 MPa, the design temperature is 137℃, the medium is water vapour, the main material is 0Cr18Ni9, the corrosion margin is 0 mm, the rotational speed is 700 rmin, the strength limit is ≥ 520 MPa the yield limit is ≥ 205 MPa the elongation is ≥ 40% the hardness is ≤ 187 HB. for a thin film evaporator. Please carry out the stress analysis of the rotary shaft hub of a film evaporator under the combined effect of internal pressure and centrifugal force. | [film evaporator] | [back to the rotor hub] |  | [stress analysis] | [0Cr18Ni9] | [ultimate strength:520MPa,yield limit:205MPa,ductility:40%,hardness:187HB] | [design pressure2.2MPa,design temperature200℃] | [working pressure:0.16MPa,working temperature :133℃,rotate speed:700rmin,water vapor]
工作压力为0.16MPa，设计压力为0.20MPa，工作温度为133℃，设计温度为137℃，主要材料为0Cr18Ni9，介质为水蒸汽，腐蚀裕度0mm，转速700rmin，强度极限≥520MPa屈服极限≥205MPa延伸率≥40%硬度≤187HB。对某薄膜蒸发器的回转轴毂进行了内压和离心力共同作用下的应力分析。 | [薄膜蒸发器] | [回转轴毂] |  | [应力分析] | [0Cr18Ni9] | [强度极限:520MPa,屈服极限:205MPa,延伸率:40%,硬度:187HB] | [设计压力:0.20MPa,设计温度:137℃] | [工作压力:0.16MPa,工作温度:133℃,转速:700rmin,水蒸汽]
The working pressure is 0.16 MPa, the design pressure is 0.20 MPa, the working temperature is 133℃, the design temperature is 137℃, the main material is 0Cr18Ni9, the medium is water vapour,the corrosion margin is 0 mm, the rotational speed is 700 rmin, the strength limit is ≥ 520 MPa the yield limit is ≥ 205 MPa the elongation is ≥ 40% the hardness is ≤ 187 HB. for a thin film evaporator. Please carry out the stress analysis of the rotary shaft hub of a film evaporator under the combined effect of internal pressure and centrifugal force. | [film evaporator] | [back to the rotor hub] |  | [stress analysis] | [0Cr18Ni9] | [ultimate strength:520MPa,yield limit:205MPa,ductility:40%,hardness:187HB] | [design pressure2.2MPa,design temperature200℃] | [working pressure:0.16MPa,working temperature :133℃,rotate speed:700rmin,water vapor]
工作压力为0.16MPa，设计压力为0.20MPa，工作温度为133℃，设计温度为137℃，介质为水蒸汽，主要材料为0Cr18Ni9，腐蚀裕度0mm，转速700rmin，强度极限≥520MPa屈服极限≥205MPa延伸率≥40%硬度≤187HB。对某薄膜蒸发器的回转轴毂进行了内压和离心力共同作用下的应力分析。 | [薄膜蒸发器] | [回转轴毂] |  | [应力分析] | [0Cr18Ni9] | [强度极限:520MPa,屈服极限:205MPa,延伸率:40%,硬度:187HB] | [设计压力:0.20MPa,设计温度:137℃] | [工作压力:0.16MPa,工作温度:133℃,转速:700rmin,水蒸汽]
The working pressure is 0.16 MPa, the design pressure is 0.20 MPa, the working temperature is 133℃, the design temperature is 137℃, the medium is water vapour, the main material is 0Cr18Ni9, the corrosion margin is 0 mm, the rotational speed is 700 rmin, the strength limit is ≥ 520 MPa the yield limit is ≥ 205 MPa the elongation is ≥ 40% the hardness is ≤ 187 HB. for a thin film evaporator. Please carry out the stress analysis of the rotary shaft hub of a film evaporator under the combined effect of internal pressure and centrifugal force. | [film evaporator] | [back to the rotor hub] |  | [stress analysis] | [0Cr18Ni9] | [ultimate strength:520MPa,yield limit:205MPa,ductility:40%,hardness:187HB] | [design pressure2.2MPa,design temperature200℃] | [working pressure:0.16MPa,working temperature :133℃,rotate speed:700rmin,water vapor]
工作压力为0.16MPa，工作温度为133℃，设计压力为0.20MPa，设计温度为137℃，主要材料为0Cr18Ni9，介质为水蒸汽，腐蚀裕度0mm，转速700rmin，强度极限≥520MPa屈服极限≥205MPa延伸率≥40%硬度≤187HB。对某薄膜蒸发器的回转轴毂进行了内压和离心力共同作用下的应力分析。 | [薄膜蒸发器] | [回转轴毂] |  | [应力分析] | [0Cr18Ni9] | [强度极限:520MPa,屈服极限:205MPa,延伸率:40%,硬度:187HB] | [设计压力:0.20MPa,设计温度:137℃] | [工作压力:0.16MPa,工作温度:133℃,转速:700rmin,水蒸汽]
The working pressure is 0.16 MPa, the working temperature is 133℃, the design pressure is 0.20 MPa, the design temperature is 137℃, the main material is 0Cr18Ni9, the medium is water vapour, the corrosion margin is 0 mm, the rotational speed is 700 rmin, the strength limit is ≥ 520 MPa the yield limit is ≥ 205 MPa the elongation is ≥ 40% the hardness is ≤ 187 HB. for a thin film evaporator. Please carry out the stress analysis of the rotary shaft hub of a film evaporator under the combined effect of internal pressure and centrifugal force. | [film evaporator] | [back to the rotor hub] |  | [stress analysis] | [0Cr18Ni9] | [ultimate strength:520MPa,yield limit:205MPa,ductility:40%,hardness:187HB] | [design pressure2.2MPa,design temperature200℃] | [working pressure:0.16MPa,working temperature :133℃,rotate speed:700rmin,water vapor]
换热器设计压力为1MPa，设计温度为50℃，工作温度为40℃，腐蚀裕度2mm，工作介质为冷却水。对换热器管板进行应力分析。 | [换热器] | [管板] |  | [应力分析] |  |  | [设计压力:1MPa,设计温度:50℃] | [工作温度:40℃,冷却水]
The design pressure of the heat exchanger is 1MPa, the design temperature is 50℃, the working temperature is 40℃, the corrosion margin is 2mm, and the working medium is cooling water. Please carry out the stress analysis for the heat exchanger tube plate. | [heat exchanger] | [tube sheet] |  | [stress analysis] |  |  | [design pressure1MPa,design temperature50℃] | [working temperature:40℃,cooling water]
换热器设计压力为1MPa，工作温度为40℃，设计温度为50℃，腐蚀裕度2mm，工作介质为冷却水。对换热器管板进行应力分析。 | [换热器] | [管板] |  | [应力分析] |  |  | [设计压力:1MPa,设计温度:50℃] | [工作温度:40℃,冷却水]
The design pressure of the heat exchanger is 1MPa,the working temperature is 40℃, the design temperature is 50℃, the corrosion margin is 2mm, and the working medium is cooling water. Please carry out the stress analysis for the heat exchanger tube plate. | [heat exchanger] | [tube sheet] |  | [stress analysis] |  |  | [design pressure1MPa,design temperature50℃] | [working temperature:40℃,cooling water]
换热器设计压力为1MPa，工作温度为40℃，设计温度为50℃，腐蚀裕度2mm。对换热器管板进行应力分析，工作介质为冷却水。 | [换热器] | [管板] |  | [应力分析] |  |  | [设计压力:1MPa,设计温度:50℃] | [工作温度:40℃,冷却水]
The design pressure of the heat exchanger is 1MPa,the working temperature is 40℃, the design temperature is 50℃, the corrosion margin is 2mm. Please carry out the stress analysis for the heat exchanger tube plate,the working medium is cooling water. | [heat exchanger] | [tube sheet] |  | [stress analysis] |  |  | [design pressure1MPa,design temperature50℃] | [working temperature:40℃,cooling water]
换热器设计压力为1MPa，设计温度为50℃，工作温度为40℃，腐蚀裕度2mm。对换热器管板进行应力分析，工作介质为冷却水。 | [换热器] | [管板] |  | [应力分析] |  |  | [设计压力:1MPa,设计温度:50℃] | [工作温度:40℃,冷却水]
The design pressure of the heat exchanger is 1MPa, the design temperature is 50℃, the working temperature is 40℃, the corrosion margin is 2mm. Please carry out the stress analysis for the heat exchanger tube plate, and the working medium is cooling water. | [heat exchanger] | [tube sheet] |  | [stress analysis] |  |  | [design pressure1MPa,design temperature50℃] | [working temperature:40℃,cooling water]
甲醇合成塔为立式列管固定床，水压试验时，管程压力1.7Mpa，壳程压力5.2Mpa，管程温度25℃，壳程温度25℃，使用JB4732-1995《钢制压力容器-分析设计》，对多种载荷工况下的甲醇合成塔管板进行应力分析。 | [甲醇合成塔] | [管板] | [JB4732-1995《钢制压力容器-分析设计》] | [应力分析] |  |  |  | [管程压力:1.7Mpa,壳程压力:5.2Mpa,管程温度:25℃,壳程温度:25℃]
Methanol synthesis tower for vertical column tube fixed bed, hydraulic test, tube process pressure 1.7Mpa, shell process pressure 5.2Mpa, tube process temperature 25 ℃, shell process temperature 25 ℃. Based on the JB4732-1995 "steel pressure vessel - analysis design" , please carry the stress analysis on the methanol synthesis tower tube plate under a variety of load working conditions. | [methanol co-production] | [tube sheet] | [JB4732-1995 "Steel Pressure Vessel - Analytical Design"] | [stress analysis] |  |  |  | [tube side pressure:1.7Mpa,shell side pressure:5.2Mpa,monitor the temperature:25℃,temperature of the shell side:25℃]
甲醇合成塔为立式列管固定床，水压试验时，壳程压力5.2Mpa，管程压力1.7Mpa，管程温度25℃，壳程温度25℃，使用JB4732-1995《钢制压力容器-分析设计》，对多种载荷工况下的甲醇合成塔管板进行应力分析。 | [甲醇合成塔] | [管板] | [JB4732-1995《钢制压力容器-分析设计》] | [应力分析] |  |  |  | [管程压力:1.7Mpa,壳程压力:5.2Mpa,管程温度:25℃,壳程温度:25℃]
Methanol synthesis tower for vertical column tube fixed bed, hydraulic test, shell process pressure 5.2Mpa,tube process pressure 1.7Mpa, tube process temperature 25 ℃, shell process temperature 25 ℃. Based on the JB4732-1995 "steel pressure vessel - analysis design" , please carry the stress analysis on the methanol synthesis tower tube plate under a variety of load working conditions. | [methanol co-production] | [tube sheet] | [JB4732-1995 "Steel Pressure Vessel - Analytical Design"] | [stress analysis] |  |  |  | [tube side pressure:1.7Mpa,shell side pressure:5.2Mpa,monitor the temperature:25℃,temperature of the shell side:25℃]
甲醇合成塔为立式列管固定床，水压试验时，壳程压力5.2Mpa，壳程温度25℃，管程压力1.7Mpa，管程温度25℃，使用JB4732-1995《钢制压力容器-分析设计》，对多种载荷工况下的甲醇合成塔管板进行应力分析。 | [甲醇合成塔] | [管板] | [JB4732-1995《钢制压力容器-分析设计》] | [应力分析] |  |  |  | [管程压力:1.7Mpa,壳程压力:5.2Mpa,管程温度:25℃,壳程温度:25℃]
Methanol synthesis tower for vertical column tube fixed bed, hydraulic test, shell process pressure 5.2Mpa,shell process temperature 25 ℃, tube process pressure 1.7Mpa, tube process temperature 25 ℃. Based on the JB4732-1995 "steel pressure vessel - analysis design" , please carry the stress analysis on the methanol synthesis tower tube plate under a variety of load working conditions. | [methanol co-production] | [tube sheet] | [JB4732-1995 "Steel Pressure Vessel - Analytical Design"] | [stress analysis] |  |  |  | [tube side pressure:1.7Mpa,shell side pressure:5.2Mpa,monitor the temperature:25℃,temperature of the shell side:25℃]
甲醇合成塔为立式列管固定床，水压试验时，壳程压力5.2Mpa，管程压力1.7Mpa，壳程温度25℃，管程温度25℃，使用JB4732-1995《钢制压力容器-分析设计》，对多种载荷工况下的甲醇合成塔管板进行应力分析。 | [甲醇合成塔] | [管板] | [JB4732-1995《钢制压力容器-分析设计》] | [应力分析] |  |  |  | [管程压力:1.7Mpa,壳程压力:5.2Mpa,管程温度:25℃,壳程温度:25℃]
Methanol synthesis tower for vertical column tube fixed bed, hydraulic test, shell process pressure 5.2Mpa,tube process pressure 1.7Mpa, shell process temperature 25 ℃, tube process temperature 25 ℃. Based on the JB4732-1995 "steel pressure vessel - analysis design" , please carry the stress analysis on the methanol synthesis tower tube plate under a variety of load working conditions. | [methanol co-production] | [tube sheet] | [JB4732-1995 "Steel Pressure Vessel - Analytical Design"] | [stress analysis] |  |  |  | [tube side pressure:1.7Mpa,shell side pressure:5.2Mpa,monitor the temperature:25℃,temperature of the shell side:25℃]
新型的螺旋挤压过滤设备，螺杆材料的弹性模量为220GPa，泊松比为0.3。过滤介质的进口和出口之间，螺杆叶片存在一线性变化的载荷，0.11～0.12MP；作用在螺杆上的扭矩为3820N·m。对螺杆进行应力分析。 | [过滤设备] | [螺杆,螺杆叶片] |  | [应力分析] |  | [弹性模量:220GPa,泊松比:0.3] |  | [线性变化的载荷:0.11～0.12MP,扭矩:3820N·m]
New screw extrusion filtration equipment with a screw material with a elasticity modulus of 220 GPa and a poisson's ratio of 0.3. A linearly varying load of 0.11 to 0.12 MP exists on the screw blades between the inlet and outlet of the filter media; the torque acting on the screw is 3820 N-m. Please carry out the stress analysis of the screw. | [filter plant] | [Screw, screw blade] |  | [stress analysis] |  | [elasticity modulus:220GPa,poisson ratio:0.3] |  | [linearly varying loads:0.11～0.12MP,torque:3820N·m]
新型的螺旋挤压过滤设备，螺杆材料的泊松比为0.3，弹性模量为220GPa。过滤介质的进口和出口之间，螺杆叶片存在一线性变化的载荷，0.11～0.12MP；作用在螺杆上的扭矩为3820N·m。对螺杆进行应力分析。 | [过滤设备] | [螺杆,螺杆叶片] |  | [应力分析] |  | [弹性模量:220GPa,泊松比:0.3] |  | [线性变化的载荷:0.11～0.12MP,扭矩:3820N·m]
New screw extrusion filtration equipment with a screw material with a poisson's ratio of 0.3 and a elasticity modulus of 220 GPa. A linearly varying load of 0.11 to 0.12 MP exists on the screw blades between the inlet and outlet of the filter media; the torque acting on the screw is 3820 N-m. Please carry out the stress analysis of the screw. | [filter plant] | [Screw, screw blade] |  | [stress analysis] |  | [elasticity modulus:220GPa,poisson ratio:0.3] |  | [linearly varying loads:0.11～0.12MP,torque:3820N·m]
作用在螺杆上的扭矩为3820N·m。新型的螺旋挤压过滤设备，螺杆材料的泊松比为0.3，弹性模量为220GPa。过滤介质的进口和出口之间，螺杆叶片存在一线性变化的载荷，0.11～0.12MP；对螺杆进行应力分析。 | [过滤设备] | [螺杆,螺杆叶片] |  | [应力分析] |  | [弹性模量:220GPa,泊松比:0.3] |  | [线性变化的载荷:0.11～0.12MP,扭矩:3820N·m]
The torque acting on the screw is 3820 N-m.New screw extrusion filtration equipment with a screw material with a poisson's ratio of 0.3 and a elasticity modulus of 220 GPa. A linearly varying load of 0.11 to 0.12 MP exists on the screw blades between the inlet and outlet of the filter media; Please carry out the stress analysis of the screw. | [filter plant] | [Screw, screw blade] |  | [stress analysis] |  | [elasticity modulus:220GPa,poisson ratio:0.3] |  | [linearly varying loads:0.11～0.12MP,torque:3820N·m]
作用在螺杆上的扭矩为3820N·m。新型的螺旋挤压过滤设备，螺杆材料的弹性模量为220GPa，泊松比为0.3。过滤介质的进口和出口之间，螺杆叶片存在一线性变化的载荷，0.11～0.12MP；对螺杆进行应力分析。 | [过滤设备] | [螺杆,螺杆叶片] |  | [应力分析] |  | [弹性模量:220GPa,泊松比:0.3] |  | [线性变化的载荷:0.11～0.12MP,扭矩:3820N·m]
The torque acting on the screw is 3820 N-m.New screw extrusion filtration equipment with a screw material with a elasticity modulus of 220 GPa and a poisson's ratio of 0.3. A linearly varying load of 0.11 to 0.12 MP exists on the screw blades between the inlet and outlet of the filter media; Please carry out the stress analysis of the screw. | [filter plant] | [Screw, screw blade] |  | [stress analysis] |  | [elasticity modulus:220GPa,poisson ratio:0.3] |  | [linearly varying loads:0.11～0.12MP,torque:3820N·m]
反应釜封头的设计参数如下：设计压力为2.2MPa，设计温度为200℃，主要受压材料为S31603，材料的弹性模量E为206GPa，泊松比μ为0.3。多接管封头几何模型如图1所示，N1～N5分别是进料口、进水口、安全阀口、排气抽真空口和氢气出口。对铝水反应制氢装置反应釜上的多接管封头进行应力分析与强度校核。 | [反应釜] | [多接管封头,安全阀] |  | [应力分析,强度校核] | [S31603] | [弹性模量:206GPa,泊松比:0.3] | [设计压力:2.2MPa,设计温度:200℃]
The design parameters of the reactor head are as follows: the design pressure is 2.2 MPa, the design temperature is 200℃, the main pressurised material is S31603, the elasticity modulus E is 206 GPa and the poisson's ratio is 0.3. The geometric model of the multi-tube head is shown in Figure 1, with N1 to N5 being the inlet, water inlet, safety valve, exhaust and vacuum ports and hydrogen outlet respectively. Please carry out the stress analysis and strength check of the multi-tube head on the reactor of the aluminium water reaction hydrogen plant. | [reaction still ] | [multiple connection tube head, safety valve] |  | [stress analysis, strength check] | [S31603] | [elasticity modulus:206GPa,poisson ratio:0.3] | [design pressure:2.2MPa,design temperature:200℃]
反应釜封头的设计参数如下：主要受压材料为S31603，设计压力为2.2MPa，设计温度为200℃，材料的弹性模量E为206GPa，泊松比μ为0.3。多接管封头几何模型如图1所示，N1～N5分别是进料口、进水口、安全阀口、排气抽真空口和氢气出口。对铝水反应制氢装置反应釜上的多接管封头进行应力分析与强度校核。 | [反应釜] | [多接管封头,安全阀] |  | [应力分析,强度校核] | [S31603] | [弹性模量:206GPa,泊松比:0.3] | [设计压力:2.2MPa,设计温度:200℃]
The design parameters of the reactor head are as follows:the main pressurised material is S31603, the design pressure is 2.2 MPa, the design temperature is 200℃, the elasticity modulus E is 206 GPa and the poisson's ratio is 0.3. The geometric model of the multi-tube head is shown in Figure 1, with N1 to N5 being the inlet, water inlet, safety valve, exhaust and vacuum ports and hydrogen outlet respectively. Please carry out the stress analysis and strength check of the multi-tube head on the reactor of the aluminium water reaction hydrogen plant. | [reaction still ] | [multiple connection tube head, safety valve] |  | [stress analysis, strength check] | [S31603] | [elasticity modulus:206GPa,poisson ratio:0.3] | [design pressure:2.2MPa,design temperature:200℃]
反应釜封头的设计参数如下：主要受压材料为S31603，设计温度为200℃，设计压力为2.2MPa，材料的弹性模量E为206GPa，泊松比μ为0.3。多接管封头几何模型如图1所示，N1～N5分别是进料口、进水口、安全阀口、排气抽真空口和氢气出口。对铝水反应制氢装置反应釜上的多接管封头进行应力分析与强度校核。 | [反应釜] | [多接管封头,安全阀] |  | [应力分析,强度校核] | [S31603] | [弹性模量:206GPa,泊松比:0.3] | [设计压力:2.2MPa,设计温度:200℃]
The design parameters of the reactor head are as follows:the main pressurised material is S31603, the design temperature is 200℃, the design pressure is 2.2 MPa, the elasticity modulus E is 206 GPa and the poisson's ratio is 0.3. The geometric model of the multi-tube head is shown in Figure 1, with N1 to N5 being the inlet, water inlet, safety valve, exhaust and vacuum ports and hydrogen outlet respectively. Please carry out the stress analysis and strength check of the multi-tube head on the reactor of the aluminium water reaction hydrogen plant. | [reaction still ] | [multiple connection tube head, safety valve] |  | [stress analysis, strength check] | [S31603] | [elasticity modulus:206GPa,poisson ratio:0.3] | [design pressure:2.2MPa,design temperature:200℃]
反应釜封头的设计参数如下：设计温度为200℃，设计压力为2.2MPa，主要受压材料为S31603，材料的弹性模量E为206GPa，泊松比μ为0.3。多接管封头几何模型如图1所示，N1～N5分别是进料口、进水口、安全阀口、排气抽真空口和氢气出口。对铝水反应制氢装置反应釜上的多接管封头进行应力分析与强度校核。 | [反应釜] | [多接管封头,安全阀] |  | [应力分析,强度校核] | [S31603] | [弹性模量:206GPa,泊松比:0.3] | [设计压力:2.2MPa,设计温度:200℃]
The design parameters of the reactor head are as follows:the design temperature is 200℃, the design pressure is 2.2 MPa, the main pressurised material is S31603, the elasticity modulus E is 206 GPa and the poisson's ratio is 0.3. The geometric model of the multi-tube head is shown in Figure 1, with N1 to N5 being the inlet, water inlet, safety valve, exhaust and vacuum ports and hydrogen outlet respectively. Please carry out the stress analysis and strength check of the multi-tube head on the reactor of the aluminium water reaction hydrogen plant. | [reaction still ] | [multiple connection tube head, safety valve] |  | [stress analysis, strength check] | [S31603] | [elasticity modulus:206GPa,poisson ratio:0.3] | [design pressure:2.2MPa,design temperature:200℃]
某冷高压分离器的设计压力为11.87MPa，设计温度为150℃，筒体和封头的材料均为Q345R。设计温度下，弹性模量为1.94×105MPa，泊松比为0.3，封头许用应力为173MPa。锥形段长度L初始值定为205mm（筒体内侧延伸与封头内壁相交处），筒体长度H取1000mm。使用JB4732-1995《钢制压力容器-分析设计》，对封头与筒体连接段进行进行强度分析。 | [冷高压分离器] | [筒体,封头,封头与筒体连接段] | [JB4732-1995《钢制压力容器-分析设计》] | [强度分析] | [Q345R] | [弹性模量:1.94×105MPa,泊松比:0.3,许用应力:173MPa] | [设计压力:11.87MPa,设计温度:150℃]
The design pressure of a cold high-pressure separator is 11.87 MPa, the design temperature is 150℃, and the material of both cylinder and head is Q345R. At the design temperature, the elasticity modulus is 1.94×105 MPa, poisson's ratio is 0.3, and the permissible stress in the head is 173 MPa. The initial value of the length L of the conical section is set at 205 mm (where the inner extension of the cylinder meets the inner wall of the head), and the length of the cylinder is 1000 mm. Based on the JB4732-1995 "Steel pressure vessel - Analytical Design",please carry out the strength analysis on the joint section between head and cylinder. | [cold high pressure separator] | [cylinder body, head, head and cylinder body connection section] | [JB4732-1995 "Steel Pressure Vessel - Analytical Design"] | [strength analysis] | [Q345R] | [elasticity modulus:1.94×105MPa,poisson ratio:0.3,permissible stress:173MPa] | [design pressure:11.87MPa,design temperature:150℃]
筒体和封头的材料均为Q345R，某冷高压分离器的设计压力为11.87MPa，设计温度为150℃。设计温度下，弹性模量为1.94×105MPa，泊松比为0.3，封头许用应力为173MPa。锥形段长度L初始值定为205mm（筒体内侧延伸与封头内壁相交处），筒体长度H取1000mm。使用JB4732-1995《钢制压力容器-分析设计》，对封头与筒体连接段进行进行强度分析。 | [冷高压分离器] | [筒体,封头,封头与筒体连接段] | [JB4732-1995《钢制压力容器-分析设计》] | [强度分析] | [Q345R] | [弹性模量:1.94×105MPa,泊松比:0.3,许用应力:173MPa] | [设计压力:11.87MPa,设计温度:150℃]
The material of both cylinder and head is Q345R, the design pressure of a cold high-pressure separator is 11.87 MPa, the design temperature is 150℃. At the design temperature, the elasticity modulus is 1.94×105 MPa, poisson's ratio is 0.3, and the permissible stress in the head is 173 MPa. The initial value of the length L of the conical section is set at 205 mm (where the inner extension of the cylinder meets the inner wall of the head), and the length of the cylinder is 1000 mm. Based on the JB4732-1995 "Steel pressure vessel - Analytical Design",please carry out the strength analysis on the joint section between head and cylinder. | [cold high pressure separator] | [cylinder body, head, head and cylinder body connection section] | [JB4732-1995 "Steel Pressure Vessel - Analytical Design"] | [strength analysis] | [Q345R] | [elasticity modulus:1.94×105MPa,poisson ratio:0.3,permissible stress:173MPa] | [design pressure:11.87MPa,design temperature:150℃]
筒体和封头的材料均为Q345R，某冷高压分离器的设计压力为11.87MPa，设计温度为150℃。设计温度下，泊松比为0.3，弹性模量为1.94×105MPa，封头许用应力为173MPa。锥形段长度L初始值定为205mm（筒体内侧延伸与封头内壁相交处），筒体长度H取1000mm。使用JB4732-1995《钢制压力容器-分析设计》，对封头与筒体连接段进行进行强度分析。 | [冷高压分离器] | [筒体,封头,封头与筒体连接段] | [JB4732-1995《钢制压力容器-分析设计》] | [强度分析] | [Q345R] | [弹性模量:1.94×105MPa,泊松比:0.3,许用应力:173MPa] | [设计压力:11.87MPa,设计温度:150℃]
The material of both cylinder and head is Q345R, the design pressure of a cold high-pressure separator is 11.87 MPa, the design temperature is 150℃. At the design temperature, poisson's ratio is 0.3,the elasticity modulus is 1.94×105 MPa, and the permissible stress in the head is 173 MPa. The initial value of the length L of the conical section is set at 205 mm (where the inner extension of the cylinder meets the inner wall of the head), and the length of the cylinder is 1000 mm. Based on the JB4732-1995 "Steel pressure vessel - Analytical Design",please carry out the strength analysis on the joint section between head and cylinder. | [cold high pressure separator] | [cylinder body, head, head and cylinder body connection section] | [JB4732-1995 "Steel Pressure Vessel - Analytical Design"] | [strength analysis] | [Q345R] | [elasticity modulus:1.94×105MPa,poisson ratio:0.3,permissible stress:173MPa] | [design pressure:11.87MPa,design temperature:150℃]
筒体和封头的材料均为Q345R，某冷高压分离器的设计压力为11.87MPa，设计温度为150℃。设计温度下，泊松比为0.3，弹性模量为1.94×105MPa，封头许用应力为173MPa。筒体长度H取1000mm，锥形段长度L初始值定为205mm（筒体内侧延伸与封头内壁相交处）。使用JB4732-1995《钢制压力容器-分析设计》，对封头与筒体连接段进行进行强度分析。 | [冷高压分离器] | [筒体,封头,封头与筒体连接段] | [JB4732-1995《钢制压力容器-分析设计》] | [强度分析] | [Q345R] | [弹性模量:1.94×105MPa,泊松比:0.3,许用应力:173MPa] | [设计压力:11.87MPa,设计温度:150℃]
The material of both cylinder and head is Q345R, the design pressure of a cold high-pressure separator is 11.87 MPa, the design temperature is 150℃. At the design temperature, poisson's ratio is 0.3,the elasticity modulus is 1.94×105 MPa, and the permissible stress in the head is 173 MPa.The length of the cylinder is 1000 mm, The initial value of the length L of the conical section is set at 205 mm (where the inner extension of the cylinder meets the inner wall of the head). Based on the JB4732-1995 "Steel pressure vessel - Analytical Design",please carry out the strength analysis on the joint section between head and cylinder. | [cold high pressure separator] | [cylinder body, head, head and cylinder body connection section] | [JB4732-1995 "Steel Pressure Vessel - Analytical Design"] | [strength analysis] | [Q345R] | [elasticity modulus:1.94×105MPa,poisson ratio:0.3,permissible stress:173MPa] | [design pressure:11.87MPa,design temperature:150℃]
某压力容器圆管材料为20#钢，弹性模量E为206GPa，泊松比为0.3，屈服强度为245MPa，抗拉强度σb为410MPa。进口流速为0.5ms，进口压力为0.1MPa，管内介质为水，进口温度为298K，密度为1000kg·m3，比热容为4200J(kg·K)。研究圆管内部压力和速度分布规律，其次通过改变进口压力、速度、温度参数，考察其对圆管出口相应参数影响下的应力分析。 | [压力容器] | [圆管] |  | [应力分析] | [20#钢] | [弹性模量:206GPa,泊松比:0.3,屈服强度:245MPa,抗拉强度:410MPa,密度:1000kg·m3,比热容:4200J(kg·K)] |  | [进口流速:0.5ms,进口压力:0.1MPa,水,进口温度:298K]
A pressure vessel round tube material is 20# steel, elastic modulus E is 206GPa, poisson's ratio is 0.3, yield strength is 245MPa, tensile strength σb is 410MPa. inlet flow rate is 0.5ms, inlet pressure is 0.1MPa, medium inside the tube is water, inlet temperature is 298K, density is 1000kg-m3, specific heat capacity is 4200J(kg-K) . The pressure and velocity distribution law inside the circular tube is studied, followed by the stress analysis by changing the inlet pressure, velocity and temperature parameters and examining their influence on the corresponding parameters at the outlet of the circular tube. | [pressure vessel] | [round tube] |  | [stress analysis] | [20# Steel] | [elasticity modulus :206GPa,poisson's ratio:0.3,yield strength:245MPa,tensile strength:410MPa,density:1000kg-m3,specific heat capacity:4200J(kg-K)] |  | [Inlet flow rate:0.5ms,Inlet pressure:0.1MPa,water,Inlet temperature:298K]
某压力容器圆管材料为20#钢，泊松比为0.3，弹性模量E为206Gpa,屈服强度为245Mpa.抗拉强度σb为400MPa，管内介质为水，进口温度为298K,比热容为4200J(kg·K)。研究管内部速度分布规律和内部压力，其次通过改变进口温度、速度、压力参数，考察其对圆管出口相应参数影响下的应力分析。 | [压力容器] | [圆管] |  | [应力分析] | [21#钢] | [弹性模量:206GPa,泊松比:0.3,屈服强度:245MPa,抗拉强度:410MPa,密度:1000kg·m3,比热容:4201J(kg·K)] |  | [进口流速:0.5ms,进口压力:0.1MPa,水,进口温度:299K]
A pressure vessel round tube material is 20# steel, Poisson's ratio is 0.3, modulus of elasticity E is 206Gpa, yield strength is 245Mpa, tensile strength σb is 400MPa, medium inside the tube is water, inlet temperature is 298K, specific heat capacity is 4200J(kg-K). The internal velocity distribution law and internal pressure of the tube are studied, followed by the stress analysis under the influence of changing the inlet temperature, velocity and pressure parameters to investigate the corresponding parameters on the exit of the circular tube. | [pressure vessel] | [round tube] |  | [stress analysis] | [21# Steel] | [elasticity modulus :206GPa,poisson's ratio:0.3,yield strength:245MPa,tensile strength:410MPa,density:1000kg-m3,specific heat capacity:4201J(kg-K)] |  | [Inlet flow rate:0.5ms,Inlet pressure:0.1MPa,water,Inlet temperature:299K]
某压力容器圆管材料为20#钢，屈服强度250Mpa,抗拉强度σb为430Mpa。管内介质为水，密度为1000kg·m3，比热容为4200J(kg·K)，进口温度为300K，进口压力为为0.1MPa，进口流速为0.5ms，研究圆管内部压力和速度分布规律，其次通过改变进口压力、速度、温度参数，考察其对圆管出口相应参数影响下的应力分析。 | [压力容器] | [圆管] |  | [应力分析] | [22#钢] | [弹性模量:206GPa,泊松比:0.3,屈服强度:245MPa,抗拉强度:410MPa,密度:1000kg·m3,比热容:4202J(kg·K)] |  | [进口流速:0.5ms,进口压力:0.1MPa,水,进口温度:300K]
A pressure vessel round tube material is 20# steel, yield strength 250Mpa, tensile strength σb is 430Mpa. the medium inside the tube is water, density is 1000kg-m3, specific heat capacity is 4200J(kg-K), inlet temperature is 300K, inlet pressure is 0.1MPa, inlet flow rate is 0.5ms, study the internal pressure and velocity distribution law of the round tube, and secondly, by By changing the inlet pressure, velocity and temperature parameters, the stress analysis under the influence of the corresponding parameters on the outlet of the circular tube is investigated. | [pressure vessel] | [round tube] |  | [stress analysis] | [21# Steel] | [elasticity modulus :206GPa,poisson's ratio:0.3,yield strength:245MPa,tensile strength:410MPa,density:1000kg-m3,specific heat capacity:4201J(kg-K)] |  | [Inlet flow rate:0.5ms,Inlet pressure:0.1MPa,water,Inlet temperature:299K]
某压力容器管内介质为水，进口温度为298K，密度为1000kg·m3，比热容为4200J(kg·K)。圆管材料为20#钢，弹性模量E为206GPa，泊松比为0.3，屈服强度为245MPa，抗拉强度σb为410MPa。进口流速为0.5ms，进口压力为0.1MPa，研究圆管内部压力和速度分布规律，其次通过改变进口压力、速度、温度参数，考察其对圆管出口相应参数影响下的应力分析。 | [压力容器] | [圆管] |  | [应力分析] | [21#钢] | [弹性模量:206GPa,泊松比:0.3,屈服强度:245MPa,抗拉强度:410MPa,密度:1000kg·m3,比热容:4201J(kg·K)] |  | [进口流速:0.5ms,进口压力:0.1MPa,水,进口温度:299K]
The medium in a pressure vessel tube is water with an inlet temperature of 298 K, a density of 1000 kg-m3 and a specific heat capacity of 4200 J(kg-K). The material of the circular tube is 20# steel, the modulus of elasticity E is 206GPa, Poisson's ratio is 0.3, the yield strength is 245MPa, the tensile strength σb is 410MPa. the inlet flow rate is 0.5ms, the inlet pressure is 0.1MPa, the study of the internal pressure and velocity distribution law of the circular tube, followed by changing the inlet pressure, velocity, temperature parameters, to examine its influence on the corresponding parameters of the circular tube outlet The stress analysis was carried out by varying the inlet pressure, velocity and temperature parameters to investigate the effect of the corresponding parameters on the outlet of the circular tube. | [pressure vessel] | [round tube] |  | [stress analysis] | [21# Steel] | [elasticity modulus :206GPa,poisson's ratio:0.3,yield strength:245MPa,tensile strength:410MPa,density:1000kg-m3,specific heat capacity:4201J(kg-K)] |  | [Inlet flow rate:0.5ms,Inlet pressure:0.1MPa,water,Inlet temperature:299K]
某压力容器筒体和接管材料均为不锈钢0Cr8Ni9，弹性模量为2.06E5MPa，泊松比为0.3，屈服强度为205MPa，抗拉强度为520MPa，许用应力为137MPa。对圆筒轴向斜接管开孔接管区进行应力安全评定。 | [压力容器] | [筒体,接管,开孔接管区] |  | [应力安全评定] | [0Cr8Ni9] | [弹性模量:2.06E5MPa,泊松比:0.3,屈服强度:205MPa,抗拉强度:520MPa,许用应力:137MPa]
A pressure vessel cylinder and connection tuber material are stainless steel 0Cr8Ni9, elasticity modulus is 2.06E5MPa, poisson's ratio is 0.3, yield strength is 205MPa, tensile strength is 520MPa, and allowable stress is 137MPa. Please carry out the stress safety assessment in the open connection tuber area of the axially inclined connection tuber of a cylinder. | [pressure vessel] | [cylinder, connection tuber, open connection tuber area] |  | [stress safety assessment] | [0Cr8Ni9] | [elasticity modulus : 2.06E5MPa, poisson's ratio: 0.3, yield strength: 205MPa, tensile strength: 520MPa, permissible stress: 137MPa]
某压力容器筒体和接管材料均为不锈钢0Cr8Ni9，泊松比为0.3，弹性模量为2.06E5MPa，抗拉强度为520MPa，屈服强度为205MPa，许用应力为137MPa。对圆筒轴向斜接管开孔接管区进行应力安全评定。 | [压力容器] | [筒体,接管,开孔接管区] |  | [应力安全评定] | [0Cr8Ni9] | [弹性模量:2.06E5MPa,泊松比:0.3,屈服强度:205MPa,抗拉强度:520MPa,许用应力:138MPa]
A pressure vessel cylinder and receiver material are stainless steel 0Cr8Ni9, Poisson's ratio is 0.3, modulus of elasticity is 2.06E5MPa, tensile strength is 520MPa, yield strength is 205MPa, and allowable stress is 137MPa.Stress safety assessment is performed on the open receiver area of the axially inclined receiver of the cylinder. | [pressure vessel] | [cylinder, connection tuber, open connection tuber area] |  | [stress safety assessment] | [0Cr8Ni9] | [elasticity modulus : 2.06E5MPa, poisson's ratio: 0.3, yield strength: 205MPa, tensile strength: 520MPa, permissible stress: 138MPa]
某压力容器筒体和接管材料均为不锈钢0Cr8Ni9，泊松比为0.3，弹性模量为2.06E5MPa，抗拉强度为520MPa，屈服强度为205MPa，许用应力为137MPa。对圆筒轴向斜接管开孔接管区进行应力安全评定。 | [压力容器] | [筒体,接管,开孔接管区] |  | [应力安全评定] | [0Cr8Ni9] | [弹性模量:2.06E5MPa,泊松比:0.3,屈服强度:205MPa,抗拉强度:520MPa,许用应力:138MPa]
A pressure vessel cylinder and receiver material are stainless steel 0Cr8Ni9, Poisson's ratio is 0.3, modulus of elasticity is 2.06E5MPa, tensile strength is 520MPa, yield strength is 205MPa, and allowable stress is 137MPa.Stress safety assessment is performed on the open receiver area of the axially inclined receiver of the cylinder. | [pressure vessel] | [cylinder, connection tuber, open connection tuber area] |  | [stress safety assessment] | [0Cr8Ni9] | [elasticity modulus : 2.06E5MPa, poisson's ratio: 0.3, yield strength: 205MPa, tensile strength: 520MPa, permissible stress: 138MPa]
某压力容器筒体和接管材料均为不锈钢0Cr8Ni9，屈服强度为205MPa，抗拉强度为520MPa，许用应力为137MPa。弹性模量为2.06E5MPa，泊松比为0.3，对圆筒轴向斜接管开孔接管区进行应力安全评定。 | [压力容器] | [筒体,接管,开孔接管区] |  | [应力安全评定] | [0Cr8Ni9] | [弹性模量:2.06E5MPa,泊松比:0.3,屈服强度:205MPa,抗拉强度:520MPa,许用应力:139MPa]
A pressure vessel cylinder and receiver materials are stainless steel 0Cr8Ni9, yield strength of 205MPa, tensile strength of 520MPa, allowable stress of 137MPa. elastic modulus of 2.06E5MPa, Poisson's ratio of 0.3, the cylinder axial oblique receiver openings receiver area for stress safety assessment. | [pressure vessel] | [cylinder, connection tuber, open connection tuber area] |  | [stress safety assessment] | [0Cr8Ni9] | [elasticity modulus : 2.06E5MPa, poisson's ratio: 0.3, yield strength: 205MPa, tensile strength: 520MPa, permissible stress: 139MPa]
容器筒体和接管材料为16MnR，材料的弹性模量为2.0×105MPa，钢材屈服强度为315MPa，抗拉强度为620MPa，泊松比为0.3，内压为3MPa，对圆筒接管进行应力分析。 | [容器] | [筒体,接管,圆筒接管] |  | [应力分析] | [16MnR] | [弹性模量:2.0×105MPa,屈服强度:315MPa,抗拉强度:620MPa,泊松比:0.3] |  | [内压:3MPa]
The material of the container cylinder and connection tuber is 16MnR, the elastic modulus of the material is 2.0×105MPa, the yield strength of steel is 315MPa, the tensile strength is 620MPa, poisson's ratio is 0.3, the internal pressure is 3MPa. Please perform the stress analysis on the cylinder connection tuber. | [container] | [cylinder, connection tuber, cylinder connection tuber] |  | [stress analysis] | [16MnR] | [elasticity modulus :2.0×105MPa,yield strength:315MPa,tensile strength:620MPa,poisson's ratio:0.3]
容器筒体和接管材料为16MnR，泊松比为0.3，内压为3MPa，材料的弹性模量为2.0×105MPa，钢材屈服强度为315MPa，抗拉强度为620MPa，对圆筒接管进行应力分析。 | [容器] | [筒体,接管,圆筒接管] |  | [应力分析] | [16MnR] | [弹性模量:2.0×105MPa,屈服强度:315MPa,抗拉强度:620MPa,泊松比:0.4] |  | [内压:4MPa]
The material of the vessel cylinder and receiver is 16MnR, Poisson's ratio is 0.3, the internal pressure is 3MPa, the modulus of elasticity of the material is 2.0×105MPa, the yield strength of steel is 315MPa, the tensile strength is 620MPa, and the stress analysis is performed on the cylinder receiver. | [container] | [cylinder, connection tuber, cylinder connection tuber] |  | [stress analysis] | [16MnR] | [elasticity modulus :2.0×105MPa,yield strength:315MPa,tensile strength:620MPa,poisson's ratio:0.4]
容器筒体和接管材料为16MnR，材料的弹性模量为2.1×105MPa，钢材屈服强度为315MPa，抗拉强度为620MPa，泊松比为0.3，内压为3MPa，对圆筒接管进行应力分析。 | [容器] | [筒体,接管,圆筒接管] |  | [应力分析] | [16MnR] | [弹性模量:2.0×105MPa,屈服强度:315MPa,抗拉强度:620MPa,泊松比:0.5] |  | [内压:5MPa]
The material of the vessel cylinder and receiver is 16MnR, the modulus of elasticity of the material is 2.1×105MPa, the yield strength of steel is 315MPa, the tensile strength is 620MPa, the Poisson's ratio is 0.3, the internal pressure is 3MPa, and the stress analysis is performed on the cylinder receiver. | [container] | [cylinder, connection tuber, cylinder connection tuber] |  | [stress analysis] | [16MnR] | [elasticity modulus :2.0×105MPa,yield strength:315MPa,tensile strength:620MPa,poisson's ratio:0.5]
容器筒体和接管材料为16MnR，材料的杨氏模量为2.0×105MPa，钢材屈服强度为315MPa，抗拉强度为620MPa，泊松比为0.3，内压为3MPa，对圆筒接管进行应力分析。 | [容器] | [筒体,接管,圆筒接管] |  | [应力分析] | [16MnR] | [弹性模量:2.0×105MPa,屈服强度:315MPa,抗拉强度:620MPa,泊松比:0.6] |  | [内压:6MPa]
The material of the vessel cylinder and receiver is 16MnR, the Young's modulus of the material is 2.0×105MPa, the yield strength of steel is 315MPa, the tensile strength is 620MPa, the Poisson's ratio is 0.3, and the internal pressure is 3MPa, and the stress analysis is performed on the cylinder receiver. | [container] | [cylinder, connection tuber, cylinder connection tuber] |  | [stress analysis] | [16MnR] | [elasticity modulus :2.0×105MPa,yield strength:315MPa,tensile strength:620MPa,poisson's ratio:0.6]
罐体的材料设置为Q235钢，其力学性能如下：屈服极限为235MPa，泊松比为0.25，弹性模量为200GPa，抗拉强度为370MPa。风速为36ms的12级台风为基本风速。使用JB4732-1995《钢制压力容器-分析设计》，探究了风载、自重与内部油压对罐体结构的影响，进行应力分析。 | [罐体] |  | [JB4732-1995《钢制压力容器-分析设计》] | [应力分析] | [Q235] | [屈服极限:235MPa,泊松比:0.25,弹性模量:200GPa,抗拉强度:370MPa] |  | [风速:36m/s]
The material of the tank is set as Q235 steel with the following mechanical properties: yield limit of 235 MPa, poisson's ratio of 0.25, elasticity modulus of 200 GPa and tensile strength of 370 MPa. wind speed of 36 ms for a 12-magnitude typhoon is the basic wind speed. Based on the JB4732-1995《Steel pressure vessels—Design by Analysis》, please perform the stress analysis and analyze the effect of wind load, self-weight and internal oil pressure on the tank structure. | [tank] |  | [JB4732-1995 "Steel Pressure Vessel - Analytical Design"] | [stress analysis] | [Q235] | [yield limit:235MPa,poisson's ratio:0.25,elasticity modulus :200GPa,Tensile strength:370MPa]
罐体的材料设置为Q235钢，其力学性能如下：泊松比为0.25，弹性模量为200GPa，屈服极限为235MPa，抗拉强度为370MPa。风速为36ms的12级台风为基本风速。使用JB4732-1995《钢制压力容器-分析设计》，探究了风载、自重与内部油压对罐体结构的影响，进行应力分析。 | [罐体] |  | [JB4732-1996《钢制压力容器-分析设计》] | [应力分析] | [Q235] | [屈服极限:235MPa,泊松比:0.25,弹性模量:200GPa,抗拉强度:371MPa] |  | [风速:37m/s]
The material of the tank is set as Q235 steel with the following mechanical properties: Poisson's ratio of 0.25, modulus of elasticity of 200 GPa, yield limit of 235 MPa and tensile strength of 370 MPa. wind speed of 36ms for a class 12 typhoon is the basic wind speed. Using JB4732-1995 "Steel Pressure Vessel - Analytical Design", the effect of wind load, self-weight and internal oil pressure on the tank structure was explored for stress analysis. | [tank] |  | [JB4732-1996 "Steel Pressure Vessel - Analytical Design"] | [stress analysis] | [Q235] | [yield limit:235MPa,poisson's ratio:0.25,elasticity modulus :200GPa,Tensile strength:371MPa]
罐体的材料设置为Q235钢，其力学性能如下：屈服极限为235MPa，泊松比为0.25，弹性模量为200GPa，抗拉强度为370MPa。风速为36ms的12级台风为基本风速。使用JB4732-1995《钢制压力容器-分析设计》，探究了内部油压、自重与风载对罐体结构的影响，进行应力分析。 | [罐体] |  | [JB4732-1997《钢制压力容器-分析设计》] | [应力分析] | [Q235] | [屈服极限:235MPa,泊松比:0.25,弹性模量:200GPa,抗拉强度:372MPa] |  | [风速:38m/s]
The material of the tank is set as Q235 steel with the following mechanical properties: yield limit of 235 MPa, Poisson's ratio of 0.25, modulus of elasticity of 200 GPa and tensile strength of 370 MPa. wind speed of 36 ms for a 12-magnitude typhoon is the basic wind speed. Using JB4732-1995 "Steel Pressure Vessel - Analytical Design", the effect of internal oil pressure, self-weight and wind load on the tank structure was explored for stress analysis. | [tank] |  | [JB4732-1997 "Steel Pressure Vessel - Analytical Design"] | [stress analysis] | [Q235] | [yield limit:235MPa,poisson's ratio:0.25,elasticity modulus :200GPa,Tensile strength:372MPa]
罐体的材料设置为Q235钢，其力学性能如下：屈服极限为235MPa，泊松比为0.25，弹性模量为200GPa，抗拉强度为370MPa。风速为36ms的12级台风为基本风速。使用JB4732-1995《钢制压力容器-分析设计》，探究了风载、自重与内部油压对罐体结构的影响，进行应力分析。 | [罐体] |  | [JB4732-1998《钢制压力容器-分析设计》] | [应力分析] | [Q235] | [屈服极限:235MPa,泊松比:0.25,弹性模量:200GPa,抗拉强度:373MPa] |  | [风速:39m/s]
The material of the tank is set as Q235 steel with the following mechanical properties: yield limit of 235 MPa, Poisson's ratio of 0.25, modulus of elasticity of 200 GPa and tensile strength of 370 MPa. wind speed of 36 ms for a 12-magnitude typhoon is the basic wind speed. Using JB4732-1995 "Steel Pressure Vessel - Analytical Design", the effect of wind load, self-weight and internal oil pressure on the tank structure was explored for stress analysis. | [tank] |  | [JB4732-1998 "Steel Pressure Vessel - Analytical Design"] | [stress analysis] | [Q235] | [yield limit:235MPa,poisson's ratio:0.25,elasticity modulus :200GPa,Tensile strength:373MPa]
跨越管道，管内压力为6.4MPa；材料的密度为7850kgm3，弹性模量为206GPa，泊松比为0.3，重力加速度为9.8ms2。当考察跨长对应力和应变的影响时，设定管道外径为508mm，跨长分别为10、15、20、25、30m；当考察外径对应力和应变的影响时，设置管道跨长为10m，外径分别为457、559、610mm。使用《ASME 锅炉及压力容器规范 Ⅷ-2卷-压力容器建造另一规则》，对固定墩单管直接跨越管道在自重及内压作用下进行应力分析。 | [管道] | [固定墩单管] | [ASME 锅炉及压力容器规范 Ⅷ-2卷-压力容器建造另一规则] | [应力分析] |  | [密度:7850kgm3,弹性模量:206GPa,泊松比:0.3] |  | [内压力:6.4MPa,重力加速度:9.8ms2]
When examining the effect of span length on stress and strain, the outside diameter of the pipe is set to 508 mm, and the span lengths are 10, 15, 20, 25, and 30 m. When examining the effect of outside diameter on stress and strain. Based on the ASME Boiler &pressure vessel Code VIII- Rules for Construction of pressure vessels -Division 2 Alternative Rules, please analyze the stresses on the single pipe directly spanning the fixed pier under the effect of self-weight and internal pressure. | [pipeline] | [fixed pier single pipe] | [ASME Boiler and Pressure Vessel Code Ⅷ-2 Volume - Pressure Vessel Construction Another Rule] | [stress analysis] |  | [density: 7850kgm3, elasticity modulus : 206GPa, poisson's ratio: 0.3]
跨越管道，管内压力为6.5MPa；材料的密度为7850kgm3，弹性模量为207GPa，泊松比为0.3，重力加速度为9.8ms2。当考察跨长对应力和应变的影响时，设定管道外径为508mm，跨长分别为10、15、20、25、30m；当考察外径对应力和应变的影响时，设置管道跨长为10m，外径分别为457、559、610mm。使用《ASME 锅炉及压力容器规范 Ⅷ-2卷-压力容器建造另一规则》，对固定墩单管直接跨越管道在自重及内压作用下进行应力分析。 | [管道] | [固定墩单管] | [ASME 锅炉及压力容器规范 Ⅷ-3卷-压力容器建造另一规则] | [应力分析] |  | [密度:7850kgm3,弹性模量:206GPa,泊松比:0.4] |  | [内压力:6.4MPa,重力加速度:9.8ms3]
When examining the effect of span length on stress and strain, the outside diameter of the pipe is set to 508 mm, and the span lengths are 10, 15, 20, 25, and 30 m. When examining the effect of outside diameter on stress and strain The ASME Boiler and Pressure Vessel Code, Volume VIII-2 - Another Rule for Pressure Vessel Construction, was used to analyze the stresses on the fixed pier single-pipe direct span pipeline under the effect of self-weight and internal pressure. | [pipeline] | [fixed pier single pipe] | [ASME Boiler and Pressure Vessel Code Ⅷ-3 Volume - Pressure Vessel Construction Another Rule] | [stress analysis] |  | [density: 7850kgm3, elasticity modulus : 206GPa, poisson's ratio: 0.4]
跨越管道，材料的密度为7850kgm3，弹性模量为206GPa，泊松比为0.3，重力加速度为9.8ms2；管内压力为6.4MPa。当考察跨长对应力和应变的影响时，设定管道外径为508mm，跨长分别为10、15、20、25、30m；当考察外径对应力和应变的影响时，设置管道跨长为10m，外径分别为457、559、610mm。使用《ASME 锅炉及压力容器规范 Ⅷ-2卷-压力容器建造另一规则》，对固定墩单管直接跨越管道在自重及内压作用下进行应力分析。 | [管道] | [固定墩单管] | [ASME 锅炉及压力容器规范 Ⅷ-4卷-压力容器建造另一规则] | [应力分析] |  | [密度:7850kgm3,弹性模量:206GPa,泊松比:0.5] |  | [内压力:6.4MPa,重力加速度:9.8ms4]
When examining the effect of span length on stress and strain, the outside diameter of the pipe is set to 508 mm, and the span lengths are 10, 15, 20, 25, and 30 m. When examining the effect of outside diameter on stress and strain, the outside diameter of the pipe is set to 10 m, and the outside diameters are 457, 559, and 610 mm. The ASME Boiler and Pressure Vessel Code, Volume VIII-2 - Another Rule for Pressure Vessel Construction, was used to analyze the stresses on the fixed pier single-pipe direct span pipeline under the effect of self-weight and internal pressure. | [pipeline] | [fixed pier single pipe] | [ASME Boiler and Pressure Vessel Code Ⅷ-4 Volume - Pressure Vessel Construction Another Rule] | [stress analysis] |  | [density: 7850kgm3, elasticity modulus : 206GPa, poisson's ratio: 0.5]
跨越管道，管内压力为6.4MPa；材料的密度为7850kgm3，杨氏模量为206GPa，泊松比为0.3，重力加速度为9.8ms2。当考察外径对应力和应变的影响时，设置管道跨长为10m，外径分别为457、559、610mm。当考察跨长对应力和应变的影响时，设定管道外径为508mm，跨长分别为10、15、20、25、30m；使用《ASME 锅炉及压力容器规范 Ⅷ-2卷-压力容器建造另一规则》，对固定墩单管直接跨越管道在自重及内压作用下进行应力分析。 | [管道] | [固定墩单管] | [ASME 锅炉及压力容器规范 Ⅷ-5卷-压力容器建造另一规则] | [应力分析] |  | [密度:7850kgm3,弹性模量:206GPa,泊松比:0.6] |  | [内压力:6.4MPa,重力加速度:9.8ms5]
Span pipeline, the pressure in the pipe is 6.4 MPa; the density of the material is 7850 kgm3, Young's modulus is 206 GPa, Poisson's ratio is 0.3, and the acceleration of gravity is 9.8 ms2. When examining the effect of outer diameter on stress and strain, the span length of the pipe is set to 10 m, and the outer diameter is 457, 559, and 610 mm, respectively. when examining the effect of span length on stress and strain, the set When examining the effect of span length on stress and strain, the outside diameter of the pipe is 508 mm and the span lengths are 10, 15, 20, 25, and 30 m, respectively; the ASME Boiler and Pressure Vessel Code Volume VIII-2 - Another Rule for Pressure Vessel Construction is used to analyze the stress of a single pipe directly spanning a fixed pier under self-weight and internal pressure. | [pipeline] | [fixed pier single pipe] | [ASME Boiler and Pressure Vessel Code Ⅷ-5 Volume - Pressure Vessel Construction Another Rule] | [stress analysis] |  | [density: 7850kgm3, elasticity modulus : 206GPa, poisson's ratio: 0.6]
原料储斗为方形容器，主体材料为Q345R，设计压力0.1034MPa，设计温度65℃，基本风压714（Ｎ·m－2），设计基本地震加速度0.15g，工作压力为常压，物料为煤、石油焦，金属总质量为160385kg，地面粗糙度类别Ａ类，场地土类别Ⅱ类，材料为Q345R，温度为65℃，屈服强度为345MPa，弹性模量为2.01e5MPa，许用应力为189MPa。对原料储斗方形塔进行的强度计算。 | [方形容器,方形塔] |  |  | [强度计算] | [Q345R] | [温度:65℃,屈服强度:345MPa,弹性模量:2.01e5MPa,许用应力:189MPa] | [设计压力:0.1034MPa,设计温度:65℃] | [基本风压:714（N·m:2）,地震加速度:0.15g,工作压力]
The raw material storage hopper is a square container, the main material is Q345R, the design pressure is 0.1034MPa, the design temperature is 65℃, the basic wind pressure is 714 (N-m-2), the design basic earthquake acceleration is 0.15g, the working pressure is atmospheric, the material is coal, petroleum coke, the total metal mass is 160,385kg, the ground roughness category A, the site Soil category II, material Q345R, temperature 65℃, yield strength 345MPa, elasticity modulus 2.01e5MPa, allowable stress 189MPa. Please carry out the strength calculation for the square tower of raw material storage hopper. | [square container, square tower] |  |  | [strength calculation] | [Q345R] | [temperature:65℃,yield strength:345MPa,elasticity modulus :2.01e5MPa,permissible stress:189MPa] | [design pressure:0.1034MPa,design temperature:65℃] | [basic wind pressure:714(N-m:2),seismic acceleration:0.15g,working pressure]
原料储斗为方形容器，主体材料为Q345R，工作压力为常压，物料为煤、石油焦，金属总质量为160385kg，设计压力0.1034MPa，设计温度65℃，基本风压714（Ｎ·m－2），设计基本地震加速度0.15g，地面粗糙度类别Ａ类，场地土类别Ⅱ类，材料为Q345R，温度为65℃，屈服强度为345MPa，弹性模量为2.01e5MPa，许用应力为189MPa。对原料储斗方形塔进行的强度计算。 | [方形容器,方形塔] |  |  | [强度计算] | [Q345R] | [温度:65℃,屈服强度:345MPa,弹性模量:2.01e5MPa,许用应力:190MPa] | [设计压力:0.1034MPa,设计温度:66℃] | [基本风压:714（N·m:2）,地震加速度:0.16g,工作压力]
The raw material storage hopper is a square container, the main material is Q345R, the working pressure is atmospheric, the material is coal, petroleum coke, the total metal mass is 160,385kg, the design pressure is 0.1034MPa, the design temperature is 65℃, the basic wind pressure is 714 (N-m-2), the design basic earthquake acceleration is 0.15g, the ground roughness category A, the site soil Category II, material Q345R, temperature 65℃, yield strength 345MPa, modulus of elasticity 2.01e5MPa, permissible stress 189MPa. strength calculation for raw material storage hopper square tower. | [square container, square tower] |  |  | [strength calculation] | [Q345R] | [temperature:65℃,yield strength:345MPa,elasticity modulus :2.01e5MPa,permissible stress:190MPa] | [design pressure:0.1034MPa,design temperature:66℃] | [basic wind pressure:714(N-m:2),seismic acceleration:0.16g,working pressure]
原料储斗为方形容器，主体材料为Q345R，设计压力0.1034MPa，设计温度65℃，基本风压714（Ｎ·m－2），设计基本地震加速度0.15g，工作压力为常压，物料为煤、石油焦，金属总质量为160385kg，场地土类别Ⅱ类，地面粗糙度类别Ａ类，材料为Q345R，温度为65℃，屈服强度为345MPa，弹性模量为2.01e5MPa，许用应力为189MPa。对原料储斗方形塔进行的强度计算。 | [方形容器,方形塔] |  |  | [强度计算] | [Q345R] | [温度:65℃,屈服强度:345MPa,弹性模量:2.01e5MPa,许用应力:191MPa] | [设计压力:0.1034MPa,设计温度:67℃] | [基本风压:714（N·m:2）,地震加速度:0.17g,工作压力]
The raw material storage hopper is a square container, the main material is Q345R, the design pressure is 0.1034MPa, the design temperature is 65℃, the basic wind pressure is 714 (N-m-2), the design basic earthquake acceleration is 0.15g, the working pressure is atmospheric, the material is coal, petroleum coke, the total metal mass is 160,385kg, the site soil category II, the ground roughness Category A, the material is Q345R, the temperature is 65℃, the yield strength is 345MPa, the modulus of elasticity is 2.01e5MPa, the allowable stress is 189MPa. the strength calculation for the square tower of raw material storage hopper. | [square container, square tower] |  |  | [strength calculation] | [Q345R] | [temperature:65℃,yield strength:345MPa,elasticity modulus :2.01e5MPa,permissible stress:191MPa] | [design pressure:0.1034MPa,design temperature:67℃] | [basic wind pressure:714(N-m:2),seismic acceleration:0.17g,working pressure]
原料储斗为方形容器，主体材料为Q345R，设计压力0.1034MPa，设计温度65℃，基本风压714（Ｎ·m－2），设计基本地震加速度0.15g，工作压力为常压，物料为煤、石油焦，金属总质量为160385kg，地面粗糙度类别Ａ类，场地土类别Ⅱ类，材料为Q345R，屈服强度为345MPa，弹性模量为2.01e5MPa，许用应力为189MPa。温度为65℃。对原料储斗方形塔进行的强度计算。 | [方形容器,方形塔] |  |  | [强度计算] | [Q345R] | [温度:65℃,屈服强度:345MPa,弹性模量:2.01e5MPa,许用应力:192MPa] | [设计压力:0.1034MPa,设计温度:68℃] | [基本风压:714（N·m:2）,地震加速度:0.18g,工作压力]
The raw material storage hopper is a square container, the main material is Q345R, the design pressure is 0.1034MPa, the design temperature is 65℃, the basic wind pressure is 714 (N-m-2), the design basic earthquake acceleration is 0.15g, the working pressure is atmospheric, the material is coal, petroleum coke, the total metal mass is 160,385kg, the ground roughness category A, the site soil Category II, the material is Q345R, yield strength is 345MPa, modulus of elasticity is 2.01e5MPa, allowable stress is 189MPa. temperature is 65 ℃. The strength calculation for the square tower of the raw material storage hopper. | [square container, square tower] |  |  | [strength calculation] | [Q345R] | [temperature:65℃,yield strength:345MPa,elasticity modulus :2.01e5MPa,permissible stress:192MPa] | [design pressure:0.1034MPa,design temperature:68℃] | [basic wind pressure:714(N-m:2),seismic acceleration:0.18g,working pressure]
压力容器设计压力为16MPa，设计温度为200℃，材料为16MnR。筒体内径R1=770mm，壁厚t1=95mm；封头内径R2=780mm，厚度t2=50mm。筒体双边削薄长度l=90mm。使用JB4732-1995《钢制压力容器-分析设计》，试对筒体与封头连接区进行应力分析。 | [压力容器] | [筒体,封头,筒体与封头连接区] | [JB4732-1995《钢制压力容器-分析设计》] | [应力分析] | [16MnR] |  | [设计压力:16MPa,设计温度:200℃]
pressure vessel design pressure is 16MPa, design temperature is 200℃, material is 16MnR. cylinder inner diameter R1=770mm, wall thickness t1=95mm; head inner diameter R2=780mm, thickness t2=50mm. cylinder bilateral thinning length l=90mm. Based on the JB4732-1995 Steel pressure vessels—Design by Analysis, please carry to the stress analysis on cylinder and head connection area. | [pressure vessel] | [cylinder, Head, cylinder and head joint area] | [JB4732-1995 "Steel Pressure Vessel - Analytical Design"] | [stress analysis] | [16MnR] |  | [design pressure:16MPa,design temperature:200℃]
压力容器设计温度为200℃，设计压力为16MPa，材料为16MnR。筒体内径R1=770mm，壁厚t1=95mm；封头内径R2=780mm，厚度t2=50mm。筒体双边削薄长度l=90mm。使用JB4732-1995《钢制压力容器-分析设计》，试对筒体与封头连接区进行应力分析。 | [压力容器] | [筒体,封头,筒体与封头连接区] | [JB4732-1996《钢制压力容器-分析设计》] | [应力分析] | [16MnR] |  | [设计压力:16MPa,设计温度:201℃]
Pressure vessel design temperature is 200℃, design pressure is 16MPa, material is 16MnR. cylinder inner diameter R1=770mm, wall thickness t1=95mm; head inner diameter R2=780mm, thickness t2=50mm. cylinder bilateral thinning length l=90mm. use JB4732-1995 "steel pressure vessel-analytical design", try to conduct stress analysis on cylinder and head Stress analysis is carried out in the connection area. | [pressure vessel] | [cylinder, Head, cylinder and head joint area] | [JB4732-1996 "Steel Pressure Vessel - Analytical Design"] | [stress analysis] | [16MnR] |  | [design pressure:16MPa,design temperature:201℃]
压力容器设计压力为16MPa，设计温度为200℃，材料为16MnR。封头内径R2=780mm，厚度t2=50mm；筒体内径R1=770mm，壁厚t1=95mm。筒体双边削薄长度l=90mm。使用JB4732-1995《钢制压力容器-分析设计》，试对筒体与封头连接区进行应力分析。 | [压力容器] | [筒体,封头,筒体与封头连接区] | [JB4732-1997《钢制压力容器-分析设计》] | [应力分析] | [16MnR] |  | [设计压力:16MPa,设计温度:202℃]
The design pressure of pressure vessel is 16MPa, design temperature is 200℃, material is 16MnR. inner diameter of head R2=780mm, thickness t2=50mm; inner diameter of cylinder R1=770mm, wall thickness t1=95mm. bilateral thinning length of cylinder l=90mm. use JB4732-1995 "Steel Pressure Vessel - Analytical Design", try to conduct stress analysis on cylinder and head Stress analysis is carried out in the connection area. | [pressure vessel] | [cylinder, Head, cylinder and head joint area] | [JB4732-1997 "Steel Pressure Vessel - Analytical Design"] | [stress analysis] | [16MnR] |  | [design pressure:16MPa,design temperature:202℃]
压力容器设计压力为16.5MPa，设计温度为200℃，材料为16MnR。筒体内径R1=770mm，壁厚t1=95mm；筒体双边削薄长度l=90mm。封头内径R2=780mm，厚度t2=50.1mm。使用JB4732-1995《钢制压力容器-分析设计》，试对筒体与封头连接区进行应力分析。 | [压力容器] | [筒体,封头,筒体与封头连接区] | [JB4732-1998《钢制压力容器-分析设计》] | [应力分析] | [16MnR] |  | [设计压力:16MPa,设计温度:203℃]
Pressure vessel design pressure is 16.5MPa, design temperature is 200℃, material is 16MnR. cylinder inner diameter R1=770mm, wall thickness t1=95mm; cylinder bilateral thinning length l=90mm. head inner diameter R2=780mm, thickness t2=50.1mm. use JB4732-1995 "steel pressure vessel-analysis design", try to conduct stress analysis on cylinder The stress analysis is carried out in the connection area with the head. | [pressure vessel] | [cylinder, Head, cylinder and head joint area] | [JB4732-1998 "Steel Pressure Vessel - Analytical Design"] | [stress analysis] | [16MnR] |  | [design pressure:16MPa,design temperature:203℃]
硫化罐的端盖主要由封头法兰、罐体法兰组成。本文研究对象硫化罐基本设计参数为：公称直径DN=2000mm，设计压力为1.0MPa，封头、罐体法兰材料为16MnⅡ，筒体及封头材料Q345R.对某硫化罐进行刚度分析。 | [硫化罐] | [封头法兰,罐体法兰,筒体,封头] |  | [刚度分析] | [16MnⅡ,Q345R] |  | [设计压力:1.0MPa]
The end cover of vulcanization tank is mainly composed of head flange and tank flange. The basic design parameters of the vulcanization tank, which is the object of this paper, are: nominal diameter DN=2000mm, design pressure 1.0MPa, head and tank flange material 16MnII, cylinder and head material Q345R. Please carry out the stiffness analysis of a vulcanization tank. | [vulcanizing tank] | [head flange,tank flange,cylinder,head] |  | [stiffness analysis] | [16MnⅡ,Q345R] |  | [design pressure:1.0MPa]
硫化罐的端盖主要由罐体法兰、封头法兰组成。本文研究对象硫化罐基本设计参数为：公称直径DN=2000mm，设计压力为1.0MPa，封头、罐体法兰材料为16MnⅡ，筒体及封头材料Q345R.对某硫化罐进行刚度分析。 | [硫化罐] | [封头法兰,罐体法兰,筒体,封头] |  | [刚度分析] | [16MnⅡ,Q345R] |  | [设计压力:1.1MPa]
The end cover of vulcanization tank is mainly composed of tank flange and head flange. The basic design parameters of the vulcanization tank, which is the object of this paper, are: nominal diameter DN=2000mm, design pressure 1.0MPa, head and tank flange material 16MnII, cylinder and head material Q345R. Stiffness analysis is performed on a vulcanization tank. | [vulcanizing tank] | [head flange,tank flange,cylinder,head] |  | [stiffness analysis] | [16MnⅡ,Q345R] |  | [design pressure:1.1MPa]
硫化罐的端盖主要由封头法兰、罐体法兰组成。本文研究对象硫化罐基本设计参数为：设计压力为1.0MPa，公称直径DN=2000mm，封头、罐体法兰材料为16MnⅡ，筒体及封头材料Q345R.对某硫化罐进行刚度分析。 | [硫化罐] | [封头法兰,罐体法兰,筒体,封头] |  | [刚度分析] | [16MnⅡ,Q345R] |  | [设计压力:1.2MPa]
The end cover of vulcanization tank is mainly composed of head flange and tank flange. The basic design parameters of the vulcanization tank, which is the object of this paper, are: design pressure of 1.0 MPa, nominal diameter DN=2000mm, head and tank flange material of 16Mn II, and cylinder and head material Q345R.Stiffness analysis is performed for a vulcanization tank. | [vulcanizing tank] | [head flange,tank flange,cylinder,head] |  | [stiffness analysis] | [16MnⅡ,Q345R] |  | [design pressure:1.2MPa]
硫化罐的端盖主要由封头法兰、罐体法兰组成。本文研究对象硫化罐基本设计参数为：公称直径DN=2000mm，设计压力为1.0MPa，筒体及封头材料为Q345R封头、罐体法兰材料为16MnⅡ。对某硫化罐进行刚度分析。 | [硫化罐] | [封头法兰,罐体法兰,筒体,封头] |  | [刚度分析] | [16MnⅡ,Q345R] |  | [设计压力:1.3MPa]
The end cover of vulcanization tank is mainly composed of head flange and tank flange. The basic design parameters of the vulcanization tank studied in this paper are: nominal diameter DN=2000mm, design pressure 1.0MPa, cylinder and head material Q345R head and tank flange material 16MnII. Stiffness analysis is carried out for a vulcanization tank. | [vulcanizing tank] | [head flange,tank flange,cylinder,head] |  | [stiffness analysis] | [16MnⅡ,Q345R] |  | [design pressure:1.3MPa]
设备为直径1000mm承受内压8Mpa的带快开门结构的立式容器，封头和筒体材料为Q345R许用应力为181MPa，弹性模量为2.1E5MPa，泊松比为0.3。齿啮式卡箍材料为16MnIII许用应力为174MPa，弹性模量为2.1E5MPa，泊松比为0.3.对齿啮式卡箍锁紧结构的封头齿形法兰、筒体齿形法兰及卡箍进行应力分析和应力校核。 | [立式容器] | [封头,筒体,齿形法兰,卡箍] |  | [应力分析,应力校核] | [Q345R,16MnIII] | [许用应力:181MPa,弹性模量:2.1E5MPa,泊松比:0.3,许用应力:174MPa,弹性模量:2.1E5MPa,泊松比:0.3] |  | [内压8Mpa]
The equipment is a vertical vessel with internal pressure of 8Mpa, the material of head and cylinder is Q345R, the allowable stress is 181MPa, the elasticity modulus is 2.1E5MPa, and the poisson's ratio is 0.3. The material of tooth-engaging clamp is 16MnIII, the allowable stress is 174MPa, the elasticity modulus is 2.1E5MPa, and the poisson's ratio is 0.3. Please carry out the stress analysis and stress calibration for the head tooth flange. | [vertical Vessel] | [head,cylinder,Toothed flange,clamp] |  | [stress analysis, Stress check] | [Q345R,16MnIII] | [allowable stress:181MPa,elasticity modulus :2.1E5MPa,poisson's ratio:0.3,allowable stress:174MPa,elasticity modulus :2.1E5MPa,poisson's ratio:0.3] |  | [Internal pressure 8Mpa]
设备为直径1000mm承受内压8Mpa的带快开门结构的立式容器，封头和筒体材料为Q345R弹性模量为2.1E5MPa，泊松比为0.3，许用应力为181MPa。齿啮式卡箍材料为16MnIII许用应力为174MPa，弹性模量为2.1E5MPa，泊松比为0.3.对齿啮式卡箍锁紧结构的封头齿形法兰、筒体齿形法兰及卡箍进行应力分析和应力校核。 |  | [封头,筒体,齿形法兰,卡箍] |  | [应力分析,应力校核] | [Q345R,16MnIII] | [许用应力:181MPa,弹性模量:2.1E5MPa,泊松比:0.3,许用应力:174MPa,弹性模量:2.1E5MPa,泊松比:0.3] |  | [内压8Mpa]
The equipment is a vertical vessel with internal pressure of 8Mpa, the material of head and cylinder is Q345R, the modulus of elasticity is 2.1E5MPa, Poisson's ratio is 0.3, and the allowable stress is 181MPa. the material of tooth-engaging clamp is 16MnIII, the allowable stress is 174MPa, the modulus of elasticity is 2.1E5MPa, and Poisson's ratio is 0.3. Stress analysis and stress calibration are carried out for the head tooth flange, cylinder tooth flange and clamps of the clamping structure. |  | [head,cylinder,Toothed flange,clamp] |  | [stress analysis, Stress check] | [Q345R,16MnIII] | [allowable stress:181MPa,elasticity modulus :2.1E5MPa,poisson's ratio:0.3,allowable stress:174MPa,elasticity modulus :2.1E5MPa,poisson's ratio:0.3] |  | [Internal pressure 8Mpa]
设备为直径1000mm承受内压8Mpa的带快开门结构的立式容器，封头和筒体材料为Q345R许用应力为181MPa，弹性模量为2.1E5MPa，泊松比为0.3。齿啮式卡箍材料为16MnIII许用应力为174MPa，泊松比为0.3，弹性模量为2.1E5MPa。对齿啮式卡箍锁紧结构的封头齿形法兰、筒体齿形法兰及卡箍进行应力分析和应力校核。 |  | [封头,筒体,齿形法兰,卡箍] |  | [应力分析,应力校核] | [Q345R,16MnIII] | [许用应力:181MPa,弹性模量:2.1E5MPa,泊松比:0.3,许用应力:174MPa,弹性模量:2.1E5MPa,泊松比:0.4] |  | [内压9Mpa]
The equipment is a vertical vessel with internal pressure of 8Mpa, the material of head and cylinder is Q345R, the allowable stress is 181MPa, the modulus of elasticity is 2.1E5MPa, and the Poisson's ratio is 0.3. The material of tooth-engaging clamp is 16MnIII, the allowable stress is 174MPa, the Poisson's ratio is 0.3, and the modulus of elasticity is 2.1E5MPa. The stress analysis and stress calibration are carried out for the head tooth flange, cylinder tooth flange and clamps of the locking structure. |  | [head,cylinder,Toothed flange,clamp] |  | [stress analysis, Stress check] | [Q345R,16MnIII] | [allowable stress:181MPa,elasticity modulus :2.1E5MPa,poisson's ratio:0.3,allowable stress:174MPa,elasticity modulus :2.1E5MPa,poisson's ratio:0.4] |  | [Internal pressure 9Mpa]
设备为直径1000mm承受内压8Mpa的带快开门结构的立式容器，封头和筒体材料为Q345R许用应力为181MPa，杨氏模量为2.1E5MPa，泊松比为0.31。齿啮式卡箍材料为16MnIII许用应力为175MPa，弹性模量为2.1E5MPa，泊松比为0.3.对齿啮式卡箍锁紧结构的封头齿形法兰、筒体齿形法兰及卡箍进行应力分析和应力校核。 |  | [封头,筒体,齿形法兰,卡箍] |  | [应力分析,应力校核] | [Q345R,16MnIII] | [许用应力:181MPa,弹性模量:2.1E5MPa,泊松比:0.3,许用应力:174MPa,弹性模量:2.1E5MPa,泊松比:0.4] |  | [内压9Mpa]
The equipment is a vertical vessel of 1000mm diameter with 8Mpa internal pressure with quick opening structure, the material of head and cylinder is Q345R with the allowable stress of 181MPa, Young's modulus of 2.1E5MPa and Poisson's ratio of 0.31. The material of tooth-engaging clamp is 16MnIII with the allowable stress of 175MPa, elastic modulus of 2.1E5MPa and Poisson's ratio of 0.3. Stress analysis and stress calibration are carried out for the head tooth flange, cylinder tooth flange and clamps of the tooth-engaging clamp locking structure. |  | [head,cylinder,Toothed flange,clamp] |  | [stress analysis, Stress check] | [Q345R,16MnIII] | [allowable stress:181MPa,elasticity modulus :2.1E5MPa,poisson's ratio:0.3,allowable stress:174MPa,elasticity modulus :2.1E5MPa,poisson's ratio:0.4] |  | [Internal pressure 9Mpa]
托普索氨合成塔，工艺操作温度为377℃，操作压力为13.6MPa，介质为氢气、氮气及氨等。设计压力为15.9MPa，设计温度为450℃，材料为16MnR。设计温度下需用应力为140MPa，弹性模量为2×105MPa，泊松比为0.3。使用JB4732-1995《钢制压力容器-分析设计》，对该设备进行应力分析。 | [托普索氨合成塔] |  | [JB4732-1995《钢制压力容器-分析设计》] | [应力分析] | [16MnR] | [许用应力:140MPa,弹性模量:2×105MPa,泊松比:0.3] | [设计压力:15.9MPa,设计温度:450℃] | [操作温度:377℃,操作压力:13.6MPa,氢气,氮气,氨]
Topsoe ammonia synthesis tower, the processoperating temperature is 377℃, the operating pressure is 13.6MPa, the medium is hydrogen, nitrogen and ammonia, etc. The design pressure is 15.9MPa, the design temperature is 450℃, the material is 16MnR. The design pressure is 15.9MPa, the design temperature is 450℃, and the material is 16MnR. The required stress at the design temperature is 140MPa, the elasticity modulus is 2×105MPa, and the poisson's ratio is 0.3. Please carry out the stress analysis of this equipment is performed based on the JB4732-1995《Steel pressure vessels—Design by Analysis》. | [topsoe ammonia synthesis tower] |  | [JB4732-1995 "Steel Pressure Vessel - Analytical Design"] | [stress analysis] | [16MnR] | [allowable stress: 140MPa, elasticity modulus : 2×105MPa, poisson's ratio: 0.3] | [design pressure:15.9MPa,design temperature:450℃] | [operating temperature:377℃,operating pressure:13.6MPa,Hydrogen,Nitrogen,Ammonia]
托普索氨合成塔，工艺操作压力为13.6MPa，操作温度为377℃，介质为氢气、氮气及氨等。设计压力为15.9MPa，设计温度为450℃，材料为16MnR。设计温度下需用应力为140MPa，弹性模量为2×105MPa，泊松比为0.3。使用JB4732-1995《钢制压力容器-分析设计》，对该设备进行应力分析。 |  |  | [JB4732-1996《钢制压力容器-分析设计》] | [应力分析] | [16MnR] | [许用应力:140MPa,弹性模量:2×105MPa,泊松比:0.4] | [设计压力:15.9MPa,设计温度:451℃] | [操作温度:377℃,操作压力:13.7MPa,氢气,氮气,氨]
Topsoe ammonia synthesis tower, process operating pressure is 13.6MPa, operating temperature is 377℃, medium is hydrogen, nitrogen and ammonia etc.. The design pressure is 15.9MPa, the design temperature is 450℃, and the material is 16MnR. The required stress at the design temperature is 140MPa, the modulus of elasticity is 2×105MPa, and the Poisson's ratio is 0.3. Use JB4732-1995 "Steel Pressure Vessel - Analytical Design" to analyze the stress of this equipment. |  |  | [JB4732-1996 "Steel Pressure Vessel - Analytical Design"] | [stress analysis] | [16MnR] | [allowable stress: 140MPa, elasticity modulus : 2×105MPa, poisson's ratio: 0.4] | [design pressure:15.9MPa,design temperature:451℃] | [operating temperature:377℃,operating pressure:13.7MPa,Hydrogen,Nitrogen,Ammonia]
托普索氨合成塔，工艺操作温度为377℃，操作压力为13.6MPa，介质为氮气、氢气及氨等。设计压力为15.9MPa，设计温度为450℃，材料为16MnR。设计温度下需用应力为140MPa，泊松比为0.3，弹性模量为2×105MPa。使用JB4732-1995《钢制压力容器-分析设计》，对该设备进行应力分析。 |  |  | [JB4732-1996《钢制压力容器-分析设计》] | [应力分析] | [16MnR] | [许用应力:140MPa,弹性模量:2×105MPa,泊松比:0.4] | [设计压力:15.9MPa,设计温度:451℃] | [操作温度:377℃,操作压力:13.7MPa,氢气,氮气,氨]
Topsoe ammonia synthesis tower, process operating pressure is 13.6MPa, operating temperature is 377℃, medium is hydrogen, nitrogen and ammonia etc.. The design pressure is 15.9MPa, the design temperature is 450℃, and the material is 16MnR. The required stress at the design temperature is 140MPa, the modulus of elasticity is 2×105MPa, and the Poisson's ratio is 0.3. Use JB4732-1995 "Steel Pressure Vessel - Analytical Design" to analyze the stress of this equipment |  |  | [JB4732-1996 "Steel Pressure Vessel - Analytical Design"] | [stress analysis] | [16MnR] | [allowable stress: 140MPa, elasticity modulus : 2×105MPa, poisson's ratio: 0.4] | [design pressure:15.9MPa,design temperature:451℃] | [operating temperature:377℃,operating pressure:13.7MPa,Hydrogen,Nitrogen,Ammonia]
托普索氨合成塔，工艺操作温度为377℃，操作压力为13.6MPa，介质为氢气、氮气及氨等。设计压力为16.0MPa，设计温度为450℃，材料为16MnR。设计温度下需用应力为140MPa，杨氏模量为2×105MPa，泊松比为0.3。使用JB4732-1995《钢制压力容器-分析设计》，对该设备进行应力分析。 |  |  | [JB4732-1996《钢制压力容器-分析设计》] | [应力分析] | [16MnR] | [许用应力:140MPa,弹性模量:2×105MPa,泊松比:0.4] | [设计压力:15.9MPa,设计温度:451℃] | [操作温度:377℃,操作压力:13.7MPa,氢气,氮气,氨]
Topsoe ammonia synthesis tower, process operating temperature is 377℃, operating pressure is 13.6MPa, medium is hydrogen, nitrogen and ammonia, etc. The design pressure is 16.0MPa, design temperature is 450℃, material is 16MnR. The design pressure is 16.0MPa, the design temperature is 450℃, and the material is 16MnR. The required stress at the design temperature is 140MPa, Young's modulus is 2×105MPa, and Poisson's ratio is 0.3. Use JB4732-1995 "Steel Pressure Vessel - Analytical Design" to analyze the stress of this equipment. |  |  | [JB4732-1996 "Steel Pressure Vessel - Analytical Design"] | [stress analysis] | [16MnR] | [allowable stress: 140MPa, elasticity modulus : 2×105MPa, poisson's ratio: 0.4] | [design pressure:15.9MPa,design temperature:451℃] | [operating temperature:377℃,operating pressure:13.7MPa,Hydrogen,Nitrogen,Ammonia]
废热锅炉前端管箱锥形封头材质12Cr2Mo1,与管板连接的换热管，材质12CR2MoG；壳程筒体，材质15CrMo。80万ta甲醇装置高压废热锅炉的主要作用是将来自转化炉的870℃、2.07MPa转化气冷却至400℃以下，同时副产11.04MPa的饱和蒸汽。高压废热锅炉壳程设计温度327℃、设计压力12.5MPa，管程设计温度400℃、设计压力2.14MPa。使用《ASME 锅炉及压力容器规范 Ⅷ-2卷-压力容器建造另一规则》，对管板及其连接结构进行应力分析。 | [废热锅炉] | [锥形封头,管板,换热管,筒体] | [ASME 锅炉及压力容器规范 Ⅷ-2卷-压力容器建造另一规则] | [应力分析] | [15CrMoR] |  | [壳程设计温度:327℃,设计压力:12.5MPa,管程设计温度:400℃,设计压力:2.14MPa]
The main function of the high-pressure waste heat boiler in the 800,000-ta methanol plant is to cool the 870℃, 2.07-MPa reforming gas from the reformer to below 400℃ and to produce 11.04-MPa saturated steam by-product. The high-pressure waste heat boiler has a design temperature of 327℃ and a design pressure of 12.5 MPa for the shell process and a design temperature of 400℃ and a design pressure of 2.14 MPa for the tube process. Please use the "ASME Boiler and pressure vessel Code Volume Ⅷ-2 - Another Code for pressure vessel Construction" to analyze the stresses on the tube plates and their connection structures. | [waste Heat boiler] | [conical head,tube plate,heat exchanger tube,cylinder] | [ASME Boiler and Pressure Vessel Code Ⅷ-2 Volume - Pressure Vessel Construction Another Rule] | [stress analysis] | [15CrMoR] |  | [shell process design temperature:327℃,design pressure:12.5MPa,pipe process design temperature:400℃,design pressure:2.14MPa]
废热锅炉前端管箱锥形封头材质12Cr2Mo1,壳程筒体，材质15CrMo；与管板连接的换热管，材质12CR2MoG。80万ta甲醇装置高压废热锅炉的主要作用是将来自转化炉的870℃、2.07MPa转化气冷却至400℃以下，同时副产11.04MPa的饱和蒸汽。高压废热锅炉壳程设计温度327℃、设计压力12.5MPa，管程设计温度400℃、设计压力2.14MPa。使用《ASME 锅炉及压力容器规范 Ⅷ-2卷-压力容器建造另一规则》，对管板及其连接结构进行应力分析。 | [废热锅炉] | [锥形封头,管板,换热管,筒体] | [ASME 锅炉及压力容器规范 Ⅷ-3卷-压力容器建造另一规则] | [应力分析] | [15CrMoR] |  | [壳程设计温度:327℃,设计压力:12.5MPa,管程设计温度:400℃,设计压力:2.15MPa]
The main function of the high-pressure waste heat boiler in the 800,000-ta methanol plant is to cool the 870°C, 2.07-MPa reforming gas from the reformer to below 400°C and to produce 11.04-MPa saturated steam as a by-product. The high-pressure waste heat boiler has a design temperature of 327°C and a design pressure of 12.5 MPa for the shell process and a design temperature of 400°C and a design pressure of 2.14 MPa for the tube process. | [waste Heat boiler] | [conical head,tube plate,heat exchanger tube,cylinder] | [ASME Boiler and Pressure Vessel Code Ⅷ-3 Volume - Pressure Vessel Construction Another Rule] | [stress analysis] | [15CrMoR] |  | [shell process design temperature:327℃,design pressure:12.5MPa,pipe process design temperature:400℃,design pressure:2.15MPa]
废热锅炉前端管箱锥形封头材质12Cr2Mo1,与管板连接的换热管，材质12CR2MoG；壳程筒体，材质15CrMo。80万ta甲醇装置高压废热锅炉的主要作用是将来自转化炉的870℃、2.07MPa转化气冷却至400℃以下，同时副产11.04MPa的饱和蒸汽。高压废热锅炉壳程设计温度327℃、设计压力12.6MPa，管程设计温度401℃、设计压力2.15MPa。使用《ASME 锅炉及压力容器规范 Ⅷ-2卷-压力容器建造另一规则》，对管板及其连接结构进行应力分析。 | [废热锅炉] | [锥形封头,管板,换热管,筒体] | [ASME 锅炉及压力容器规范 Ⅷ-3卷-压力容器建造另一规则] | [应力分析] | [15CrMoR] |  | [壳程设计温度:327℃,设计压力:12.5MPa,管程设计温度:400℃,设计压力:2.15MPa]
The main function of the high-pressure waste heat boiler in the 800,000-ta methanol plant is to cool the 870°C, 2.07 MPa reforming gas from the reformer to below 400°C, and to produce 11.04 MPa saturated steam as a by-product. The high-pressure waste heat boiler has a design temperature of 327°C and a design pressure of 12.6 MPa for the shell process and a design temperature of 401°C and a design pressure of 2.15 MPa for the tube process, and the ASME Boiler and Pressure Vessel Code Volume Ⅷ-2 - Another Rule for Pressure Vessel Construction was used to perform a stress analysis of the tube plates and their connection structure. | [waste Heat boiler] | [conical head,tube plate,heat exchanger tube,cylinder] | [ASME Boiler and Pressure Vessel Code Ⅷ-3 Volume - Pressure Vessel Construction Another Rule] | [stress analysis] | [15CrMoR] |  | [shell process design temperature:327℃,design pressure:12.5MPa,pipe process design temperature:400℃,design pressure:2.15MPa]
废热锅炉前端管箱锥形封头材质12Cr2Mo1,与管板连接的换热管，材质12CR2MoG；壳程筒体，材质15CrMo。80万ta甲醇装置高压废热锅炉的主要作用是将来自转化炉的870℃、2.07MPa转化气冷却至400℃以下，同时副产11.04MPa的饱和蒸汽。高压废热锅炉壳程设计压力12.5MPa、设计温度327℃，设计压力2.14MPa、管程设计温度400℃。使用《ASME 锅炉及压力容器规范 Ⅷ-2卷-压力容器建造另一规则》，对管板及其连接结构进行应力分析。 | [废热锅炉] | [锥形封头,管板,换热管,筒体] | [ASME 锅炉及压力容器规范 Ⅷ-3卷-压力容器建造另一规则] | [应力分析] | [15CrMoR] |  | [壳程设计温度:327℃,设计压力:12.5MPa,管程设计温度:400℃,设计压力:2.15MPa]
The main function of the high-pressure waste heat boiler in the 800,000-ta methanol plant is to cool the 870°C, 2.07 MPa reforming gas from the reformer to below 400°C, and to produce 11.04 MPa saturated steam as a by-product. The high-pressure waste heat boiler has a design pressure of 12.5MPa and a design temperature of 327℃ in the shell process, and a design pressure of 2.14MPa and a design temperature of 400℃ in the tube process. Stress analysis of the tube plate and its connecting structure was performed using the ASME Boiler and Pressure Vessel Code Volume VIII-2 - Another Rule for Pressure Vessel Construction. | [waste Heat boiler] | [conical head,tube plate,heat exchanger tube,cylinder] | [ASME Boiler and Pressure Vessel Code Ⅷ-3 Volume - Pressure Vessel Construction Another Rule] | [stress analysis] | [15CrMoR] |  | [shell process design temperature:327℃,design pressure:12.5MPa,pipe process design temperature:400℃,design pressure:2.15MPa]
某大型储罐罐体整体，材料为08MnNiVR，罐底边缘板材料为08MnNiVR，底面中幅板材料Q235B，钢板弹性模量取为210GPa，泊松比0.3。使用《ASME 锅炉及压力容器规范 Ⅷ-2卷-压力容器建造另一规则》，对该设备进行应力分析。 | [储罐] | [边缘板,中幅板] | [ASME 锅炉及压力容器规范 Ⅷ-2卷-压力容器建造另一规则] | [应力分析] |  | [弹性模量取:210GPa,泊松比:0.3]
A large storage tank body as a whole, the material is 08MnNiVR, the material of the bottom rim plate is 08MnNiVR, the material of the bottom middle width plate is Q235B, the elasticity modulus of steel plate is taken as 210GPa, poisson's ratio is 0.3. Please carry out the stress analysis of this equipmentby based on the ASME Boiler and pressure vessel Code Volume VIII-2 - Another Rule for pressure vessel Construction. | [storage tanks] | [edge plate, medium width plate] | [ASME Boiler and Pressure Vessel Code Ⅷ-2 Volume - Pressure Vessel Construction Another Rule] | [stress analysis] |  | [elasticity modulus : 210GPa, poisson's ratio: 0.3]
某大型储罐罐体整体，材料为08MnNiVR，罐底边缘板材料为08MnNiVR，底面中幅板材料Q235B，泊松比0.3，钢板弹性模量取为210GPa。使用《ASME 锅炉及压力容器规范 Ⅷ-2卷-压力容器建造另一规则》，对该设备进行应力分析。 | [储罐] | [边缘板,中幅板] | [ASME 锅炉及压力容器规范 Ⅷ-3卷-压力容器建造另一规则] | [应力分析] |  | [弹性模量取:210GPa,泊松比:0.4]
A large storage tank body as a whole, the material is 08MnNiVR, the bottom rim plate material is 08MnNiVR, the bottom middle width plate material Q235B, Poisson's ratio 0.3, the steel plate elastic modulus is taken as 210GPa. using the "ASME Boiler and Pressure Vessel Code Ⅷ-2 volume - another rule for pressure vessel construction", the stress analysis of this equipment. | [storage tanks] | [edge plate, medium width plate] | [ASME Boiler and Pressure Vessel Code Ⅷ-3 Volume - Pressure Vessel Construction Another Rule] | [stress analysis] |  | [elasticity modulus : 210GPa, poisson's ratio: 0.4]
某大型储罐罐体整体，材料为08MnNiVR，罐底面中幅板材料Q235B，罐底边缘板材料为08MnNiVR，钢板弹性模量取为210GPa，泊松比0.3。使用《ASME 锅炉及压力容器规范 Ⅷ-2卷-压力容器建造另一规则》，对该设备进行应力分析。 | [储罐] | [边缘板,中幅板] | [ASME 锅炉及压力容器规范 Ⅷ-4卷-压力容器建造另一规则] | [应力分析] |  | [弹性模量取:210GPa,泊松比:0.5]
A large storage tank tank body as a whole, the material is 08MnNiVR, the tank bottom face of the middle width plate material Q235B, the tank bottom edge plate material 08MnNiVR, steel plate modulus of elasticity is taken as 210GPa, Poisson's ratio 0.3. using the "ASME Boiler and Pressure Vessel Code Ⅷ-2 volume - another rule for pressure vessel construction", the stress analysis of this equipment. | [storage tanks] | [edge plate, medium width plate] | [ASME Boiler and Pressure Vessel Code Ⅷ-4 Volume - Pressure Vessel Construction Another Rule] | [stress analysis] |  | [elasticity modulus : 210GPa, poisson's ratio: 0.5]
某大型储罐罐体整体，材料为08MnNiVR，罐底边缘板材料为08MnNiVR，底面中幅板材料Q235B，钢板弹性模量取为211GPa，泊松比0.31。使用《ASME 锅炉及压力容器规范 Ⅷ-2卷-压力容器建造另一规则》，对该设备进行应力分析。 | [储罐] | [边缘板,中幅板] | [ASME 锅炉及压力容器规范 Ⅷ-3卷-压力容器建造另一规则] | [应力分析] |  | [弹性模量取:210GPa,泊松比:0.4]
A large storage tank body as a whole, the material is 08MnNiVR, the bottom rim plate material is 08MnNiVR, the bottom middle width plate material Q235B, steel plate modulus of elasticity is taken as 211GPa, Poisson's ratio 0.31. Using the ASME Boiler and Pressure Vessel Code Volume VIII-2 - Another Rule for Pressure Vessel Construction, stress analysis is performed on this equipment. | [storage tanks] | [edge plate, medium width plate] | [ASME Boiler and Pressure Vessel Code Ⅷ-3 Volume - Pressure Vessel Construction Another Rule] | [stress analysis] |  | [elasticity modulus : 210GPa, poisson's ratio: 0.4]
压力容器接管和壳体均选用同种材料16MnR，焊材选用1Cr13。取泊松比为0.3，16MnR和1Cr13的密度分别为7850kgm3和7770kgm3，弹性模量分别为206GPa和217GPa。试建立内部施焊和外部施焊的内伸入式接管与壳体间焊接接头的模型，对焊接接头处进行应力分析。 | [压力容器] | [接管,焊接接头处] |  | [应力分析] | [16MnR] | [泊松比:0.3,密度:7850kgm3,弹性模量:206GPa]
pressure vessel connection tuber and shell are used the same material 16MnR, welding material selected 1Cr13. take poisson's ratio of 0.3, 16MnR and 1Cr13 density of 7850kgm3 and 7770kgm3, respectively, the elasticity modulus of 206GPa and 217GPa. Please establish internal welding and external welding of the welded joint between the internal extension of the connection tuber and the shell model, and carry out the stress analysis for the welded joints. | [pressure vessel] | [tube, welded joints] |  | [stress analysis] | [16MnR] | [poisson's ratio:0.3,density:7850kgm3,elasticity modulus :206GPa]
压力容器接管和壳体均选用同种材料16MnR，焊材选用1Cr13。取泊松比为0.3，1Cr13和16MnR的密度分别为7770kgm3和7850kgm3，弹性模量分别为217GPa和206GPa。试建立内部施焊和外部施焊的内伸入式接管与壳体间焊接接头的模型，对焊接接头处进行应力分析。 | [压力容器] | [接管,焊接接头处] |  | [应力分析] | [16MnR] | [泊松比:0.3,密度:7850kgm3,弹性模量:207GPa]
The pressure vessel receiver and shell are selected from the same material 16MnR, welding material selected 1Cr13. take Poisson's ratio of 0.3, 1Cr13 and 16MnR density of 7770kgm3 and 7850kgm3, respectively, the modulus of elasticity of 217GPa and 206GPa. try to establish internal welding and external welding of the welded joint between the internal extension of the receiver and the shell model, the Stress analysis is performed at the welded joint. | [pressure vessel] | [tube, welded joints] |  | [stress analysis] | [16MnR] | [poisson's ratio:0.3,density:7850kgm3,elasticity modulus :207GPa]
压力容器接管和壳体均选用同种材料16MnR，焊材选用1Cr13。取泊松比为0.3，16MnR和1Cr13的密度分别为7850kgm3和7770kgm3，弹性模量分别为206GPa和217GPa。试建立外部施焊和内部施焊的内伸入式接管与壳体间焊接接头的模型，对焊接接头处进行应力分析。 | [压力容器] | [接管,焊接接头处] |  | [应力分析] | [16MnR] | [泊松比:0.3,密度:7850kgm3,弹性模量:207GPa]
The pressure vessel receiver and shell are selected from the same material 16MnR, welding material selected 1Cr13. take Poisson's ratio of 0.3, 16MnR and 1Cr13 density of 7850kgm3 and 7770kgm3, respectively, the modulus of elasticity of 206GPa and 217GPa. try to establish the external welding and internal welding of the welded joint between the internal extension of the receiver and shell model, the Stress analysis is performed at the welded joint. | [pressure vessel] | [tube, welded joints] |  | [stress analysis] | [16MnR] | [poisson's ratio:0.3,density:7850kgm3,elasticity modulus :207GPa]
压力容器接管和壳体均选用同种材料16MnR，焊材选用1Cr13。取泊松比为0.31，16MnR和1Cr13的密度分别为7851kgm3和7771kgm3，弹性模量分别为206GPa和217GPa。试建立内部施焊和外部施焊的内伸入式接管与壳体间焊接接头的模型，对焊接接头处进行应力分析。 | [压力容器] | [接管,焊接接头处] |  | [应力分析] | [16MnR] | [泊松比:0.3,密度:7850kgm3,弹性模量:207GPa]
Pressure vessel receiver and shell are used the same material 16MnR, welding material selected 1Cr13. take Poisson's ratio of 0.31, 16MnR and 1Cr13 density of 7851kgm3 and 7771kgm3, respectively, the modulus of elasticity of 206GPa and 217GPa. try to establish internal welding and external welding of the welded joint between the internal extension of the receiver and the shell of the model, the Stress analysis is performed at the welded joint. | [pressure vessel] | [tube, welded joints] |  | [stress analysis] | [16MnR] | [poisson's ratio:0.3,density:7850kgm3,elasticity modulus :207GPa]
某压力容器与接管的材料为16MnR，内压为1.2MPa。材料弹性模量为2.0×105MPa，泊松比为0.3。使用JB4732-1995《钢制压力容器-分析设计》，通过Ansys对压力容器开孔接管区进行了应力分析，并对其进行了应力强度评定。《压力容器开孔接管区的有限元分析》 | [压力容器] | [接管,开孔接管区] | [JB4732-1995《钢制压力容器-分析设计》] | [应力强度评定]
The material of a pressure vessel and connection tuber is 16MnR with an internal pressure of 1.2MPa. the elasticity modulus of the material is 2.0×105MPa and poisson's ratio is 0.3. Based on the JB4732-1995《Steel pressure vessels—Design by Analysis》, please carry out the stress analysis of the open connection tuber area of the pressure vessel by Ansys and evaluate the stress intensity. | [pressure vessel] | [connection tuber, open connection tuber area] | [JB4732-1995 "Steel Pressure Vessel - Analytical Design"] | [stress strength assessment]
某压力容器与接管的材料为16MnR，内压为1.2MPa。泊松比为0.3，材料弹性模量为2.0×105MPa。使用JB4732-1995《钢制压力容器-分析设计》，通过Ansys对压力容器开孔接管区进行了应力分析，并对其进行了应力强度评定。《压力容器开孔接管区的有限元分析》 | [压力容器] | [接管,开孔接管区] | [JB4732-1996《钢制压力容器-分析设计》] | [应力强度评定]
The material of a pressure vessel and receiver is 16MnR, the internal pressure is 1.2MPa. the Poisson's ratio is 0.3, the modulus of elasticity of the material is 2.0×105MPa. using JB4732-1995 "Steel Pressure Vessel - Analytical Design", the stress analysis of the open receiver area of the pressure vessel was carried out by Ansys, and the stress intensity was evaluated. Finite Element Analysis of Pressure Vessel Open Receiver Zone | [pressure vessel] | [connection tuber, open connection tuber area] | [JB4732-1996 "Steel Pressure Vessel - Analytical Design"] | [stress strength assessment]
某压力容器与接管的材料为16MnR，内压为1.21MPa。材料杨氏模量为2.0×105MPa，泊松比为0.3。使用JB4732-1995《钢制压力容器-分析设计》，通过Ansys对压力容器开孔接管区进行了应力分析，并对其进行了应力强度评定。《压力容器开孔接管区的有限元分析》 | [压力容器] | [接管,开孔接管区] | [JB4732-1997《钢制压力容器-分析设计》] | [应力强度评定]
The material of a pressure vessel and receiver is 16MnR with an internal pressure of 1.21MPa. the Young's modulus of the material is 2.0×105MPa and Poisson's ratio is 0.3. using JB4732-1995 "Steel Pressure Vessel - Analytical Design", the stress analysis of the open receiver area of the pressure vessel was carried out by Ansys and the stress intensity was evaluated. Finite Element Analysis of Pressure Vessel Open Receiver Zone | [pressure vessel] | [connection tuber, open connection tuber area] | [JB4732-1997 "Steel Pressure Vessel - Analytical Design"] | [stress strength assessment]
某压力容器与接管的材料为16.1MnR，内压为1.21MPa。材料弹性模量为2.0×105MPa，泊松比为0.3。使用JB4732-1995《钢制压力容器-分析设计》，通过Ansys对压力容器开孔接管区进行了应力分析，并对其进行了应力强度评定。《压力容器开孔接管区的有限元分析》 | [压力容器] | [接管,开孔接管区] | [JB4732-1998《钢制压力容器-分析设计》] | [应力强度评定]
The material of a pressure vessel and receiver is 16.1MnR with an internal pressure of 1.21MPa. the modulus of elasticity of the material is 2.0×105MPa and Poisson's ratio is 0.3. using JB4732-1995 "Steel Pressure Vessel - Analytical Design", the stress analysis of the open receiver area of the pressure vessel was carried out by Ansys and the stress intensity was evaluated. Finite Element Analysis of Pressure Vessel Open Receiver Zone | [pressure vessel] | [connection tuber, open connection tuber area] | [JB4732-1998 "Steel Pressure Vessel - Analytical Design"] | [stress strength assessment]
储气罐，弹性模量2.0×105MPa，泊松比0.3，使用《ASME 锅炉及压力容器规范 Ⅷ-2卷-压力容器建造另一规则》，对储气罐的筒体受外压时进行失稳分析。《某储气罐筒体的稳定性有限元分析》 | [储气罐] | [筒体] | [ASME 锅炉及压力容器规范 Ⅷ-2卷-压力容器建造另一规则] | [失稳分析] |  | [弹性模量:2.0×105MPa,泊松比:0.3]
A gas storage tank with a elasticity modulus of 2.0×105 MPa and poisson's ratio of 0.3. Please carry out the instability analysis for the cylinder of the tank subjected to external pressure based on the "ASME Boiler and pressure vessel Code, Volume VIII-2 - Another Rule for pressure vessel Construction". | [gas storage tank] | [cylinder] | [ASME Boiler and Pressure Vessel Code Ⅷ-2 Volume - Pressure Vessel Construction Another Rule] | [instability analysis] |  | [elasticity modulus : 2.0×105MPa, poisson's ratio: 0.3]
储气罐，泊松比0.3，弹性模量2.0×105MPa，使用《ASME 锅炉及压力容器规范 Ⅷ-2卷-压力容器建造另一规则》，对储气罐的筒体受外压时进行失稳分析。《某储气罐筒体的稳定性有限元分析》 | [储气罐] | [筒体] | [ASME 锅炉及压力容器规范 Ⅷ-3卷-压力容器建造另一规则] | [失稳分析] |  | [弹性模量:2.0×105MPa,泊松比:0.4]
A gas storage tank with Poisson's ratio 0.3 and modulus of elasticity 2.0×105 MPa was analyzed for instability when the cylinder of the tank was subjected to external pressure using the ASME Boiler and Pressure Vessel Code, Volume VIII-2 - Another Rule for Pressure Vessel Construction. Finite Element Analysis of the Stability of a Gas Storage Tank Cylinder | [gas storage tank] | [cylinder] | [ASME Boiler and Pressure Vessel Code Ⅷ-3 Volume - Pressure Vessel Construction Another Rule] | [instability analysis] |  | [elasticity modulus : 2.0×105MPa, poisson's ratio: 0.4]
储气罐，弹性模量2.01×105MPa，泊松比0.301，使用《ASME 锅炉及压力容器规范 Ⅷ-2卷-压力容器建造另一规则》，对储气罐的筒体受外压时进行失稳分析。《某储气罐筒体的稳定性有限元分析》 | [储气罐] | [筒体] | [ASME 锅炉及压力容器规范 Ⅷ-4卷-压力容器建造另一规则] | [失稳分析] |  | [弹性模量:2.0×105MPa,泊松比:0.5]
A gas storage tank with a modulus of elasticity of 2.01×105 MPa and Poisson's ratio of 0.301 was subjected to instability analysis when the cylinder of the tank was subjected to external pressure using the ASME Boiler and Pressure Vessel Code, Volume VIII-2 - Another Rule for Pressure Vessel Construction. Finite Element Analysis of the Stability of a Gas Storage Tank Cylinder | [gas storage tank] | [cylinder] | [ASME Boiler and Pressure Vessel Code Ⅷ-4 Volume - Pressure Vessel Construction Another Rule] | [instability analysis] |  | [elasticity modulus : 2.0×105MPa, poisson's ratio: 0.5]
储气罐，弹性模量2.001×105MPa，泊松比0.3，使用《ASME 锅炉及压力容器规范 Ⅷ-2卷-压力容器建造另一规则》，对储气罐的筒体受到外压时进行失稳分析。《某储气罐筒体的稳定性有限元分析》 | [储气罐] | [筒体] | [ASME 锅炉及压力容器规范 Ⅷ-3卷-压力容器建造另一规则] | [失稳分析] |  | [弹性模量:2.0×105MPa,泊松比:0.4]
A gas storage tank with a modulus of elasticity of 2.001×105 MPa and Poisson's ratio of 0.3 was subjected to external pressure for instability analysis using the ASME Boiler and Pressure Vessel Code Volume VIII-2 - Another Rule for Pressure Vessel Construction. Finite Element Analysis of the Stability of a Gas Storage Tank Cylinder | [gas storage tank] | [cylinder] | [ASME Boiler and Pressure Vessel Code Ⅷ-3 Volume - Pressure Vessel Construction Another Rule] | [instability analysis] |  | [elasticity modulus : 2.0×105MPa, poisson's ratio: 0.4]
单层双波U型膨胀节的公称直径为2400mm，厚度为50mm，层数为1m圆弧半径为150mm，波高为400mm，直边段长为75mm波数为2，使用《ASME 锅炉及压力容器规范 Ⅷ-2卷-压力容器建造另一规则》，对其进行应力分析。 | [U型膨胀节] |  | [ASME 锅炉及压力容器规范 Ⅷ-2卷-压力容器建造另一规则] | [应力分析]
Single-layer double-wave U-shaped expansion joint with a nominal diameter of 2400mm, thickness of 50mm, number of layers of 1m arc radius of 150mm, wave height of 400mm, straight edge section length of 75mm wave number of 2. Please carry out the stress analysis based on the "ASME Boiler and pressure vessel Code Ⅷ-2 Volume - Another Rule for pressure vessel Construction". | [U-shaped expansion joint] |  | [ASME Boiler and Pressure Vessel Code Ⅷ-2 Volume - Pressure Vessel Construction Another Rule] | [stress analysis]
单层双波U型膨胀节的厚度为50mm，层数为1m，公称直径为2400mm，圆弧半径为150mm，波高为400mm，直边段长为75mm波数为2，使用《ASME 锅炉及压力容器规范 Ⅷ-2卷-压力容器建造另一规则》，对其进行应力分析。 | [U型膨胀节] |  | [ASME 锅炉及压力容器规范 Ⅷ-3卷-压力容器建造另一规则] | [应力分析]
The single-layer double-wave U-shaped expansion joint has a thickness of 50 mm, a layer of 1 m, a nominal diameter of 2400 mm, a radius of 150 mm, a wave height of 400 mm, a straight edge section length of 75 mm and a wave number of 2. The stress analysis was performed using the ASME Boiler and Pressure Vessel Code Volume VIII-2 - Another Rule for Pressure Vessel Construction. | [U-shaped expansion joint] |  | [ASME Boiler and Pressure Vessel Code Ⅷ-3 Volume - Pressure Vessel Construction Another Rule] | [stress analysis]
单层双波U型膨胀节的公称直径为2401mm，厚度为51mm，层数为1m圆弧半径为151mm，波高为401mm，直边段长为75mm波数为2，使用《ASME 锅炉及压力容器规范 Ⅷ-2卷-压力容器建造另一规则》，对其进行应力分析。 | [U型膨胀节] |  | [ASME 锅炉及压力容器规范 Ⅷ-4卷-压力容器建造另一规则] | [应力分析]
The single-layer double-wave U-shaped expansion joint has a nominal diameter of 2401mm, thickness of 51mm, number of layers of 1m arc radius of 151mm, wave height of 401mm, straight edge section length of 75mm wave number of 2, and is analyzed for stress using the ASME Boiler and Pressure Vessel Code Volume VIII-2 - Another Rule for Pressure Vessel Construction. | [U-shaped expansion joint] |  | [ASME Boiler and Pressure Vessel Code Ⅷ-4 Volume - Pressure Vessel Construction Another Rule] | [stress analysis]
单层双波U型膨胀节的公称半径为1200mm，厚度为50mm，层数为1m圆弧半径为150mm，波高为400mm，直边段长为75mm波数为2，使用《ASME 锅炉及压力容器规范 Ⅷ-2卷-压力容器建造另一规则》，对其进行应力分析。 | [U型膨胀节] |  | [ASME 锅炉及压力容器规范 Ⅷ-5卷-压力容器建造另一规则] | [应力分析]
The single-layer double-wave U-shaped expansion joint has a nominal radius of 1200 mm, a thickness of 50 mm, a layer of 1 m arc radius of 150 mm, a wave height of 400 mm, a straight edge section length of 75 mm and a wave number of 2. The stress analysis was performed using the ASME Boiler and Pressure Vessel Code Ⅷ-2 Volume - Another Rule for Pressure Vessel Construction. | [U-shaped expansion joint] |  | [ASME Boiler and Pressure Vessel Code Ⅷ-5 Volume - Pressure Vessel Construction Another Rule] | [stress analysis]
对某厂一台蒸压釜(内径为1500毫米，设计压力为1.4MPa，设计温度为100℃，法兰材质为16Mn锻件)，对凸形封头齿啮式快开盖的顶盖法兰和端部法兰的齿跟这个重要部位进行了有限元应力分析并对其进行了强度评定。 | [蒸压釜] | [凸形封头,顶盖法兰,端部法兰,齿根] |  | [强度评定] | [16Mn] |  | [设计压力:1.4MPa,设计温度:100℃]
For an autoclave of a plant (1500mm inner diameter, 1.4MPa design pressure, 100℃ design temperature, 16Mn forging flange material). Please carry out the stress analysis and strength evaluation on the important parts of the top flange and the tooth heel of the end flange of the convex head tooth-engaging quick-open cover. | [autoclave] | [convex head, top cover flange, end flange, tooth root] |  | [strength rating] | [16Mn] |  | [design pressure:1.4MPa,design temperature:100℃]
对某厂一台蒸压釜(内径为1500毫米，设计温度为100℃，设计压力为1.4MPa，法兰材质为16Mn锻件)，对凸形封头齿啮式快开盖的顶盖法兰和端部法兰的齿跟这个重要部位进行了有限元应力分析并对其进行了强度评定。 | [蒸压釜] | [凸形封头,顶盖法兰,端部法兰,齿根] |  | [强度评定] | [16Mn] |  | [设计压力:1.4MPa,设计温度:101℃]
For an autoclave of a plant (1500mm inner diameter, 100℃ design temperature, 1.4MPa design pressure, 16Mn forging flange material), finite element stress analysis and strength evaluation were performed on the important parts of the top flange and the tooth heel of the end flange of the convex head tooth-engaging quick-opening cover. | [autoclave] | [convex head, top cover flange, end flange, tooth root] |  | [strength rating] | [16Mn] |  | [design pressure:1.4MPa,design temperature:101℃]
对某厂一台蒸压釜(内径为1501毫米，设计压力为1.4MPa，设计温度为101℃，法兰材质为16Mn锻件)，对凸形封头齿啮式快开盖的顶盖法兰和端部法兰的齿跟这个重要部位进行了有限元应力分析并对其进行了强度评定。 | [蒸压釜] | [凸形封头,顶盖法兰,端部法兰,齿根] |  | [强度评定] | [16Mn] |  | [设计压力:1.4MPa,设计温度:102℃]
For an autoclave of a factory (1501mm inner diameter, 1.4MPa design pressure, 101℃ design temperature, 16Mn forging flange material), finite element stress analysis and strength evaluation were performed on the important parts of the top flange and the tooth heel of the end flange of the convex head tooth-engaging quick-opening cover. | [autoclave] | [convex head, top cover flange, end flange, tooth root] |  | [strength rating] | [16Mn] |  | [design pressure:1.4MPa,design temperature:102℃]
对某厂一台蒸压釜(内径为1500毫米，设计压力为1.4MPa，设计温度为100℃，法兰材质为16Mn锻件)，对凸形封头齿啮式快开盖的端部法兰和顶盖法兰的齿跟这个重要部位进行了有限元应力分析并对其进行了强度评定。 | [蒸压釜] | [凸形封头,顶盖法兰,端部法兰,齿根] |  | [强度评定] | [16Mn] |  | [设计压力:1.4MPa,设计温度:103℃]
For an autoclave of a factory (1500mm inner diameter, 1.4MPa design pressure, 100℃ design temperature, 16Mn forging flange material), finite element stress analysis and strength evaluation were performed on the important parts of the end flange and the tooth heel of the top flange of the convex head tooth-engaging type quick-opening cover. | [autoclave] | [convex head, top cover flange, end flange, tooth root] |  | [strength rating] | [16Mn] |  | [design pressure:1.4MPa,design temperature:103℃]
油罐罐壁由8圈壁板对焊而成，第1至第8圈壁板材料为SPV490Q钢板。中幅板材料为Q235-B，重力加速度为9.8ms2，泊松比为0.3，弹性模量为206GPa，使用《ASME 锅炉及压力容器规范 Ⅷ-2卷-压力容器建造另一规则》，对油罐进行应力分析。 | [油罐] | [罐壁,壁板,中幅板] | [ASME 锅炉及压力容器规范 Ⅷ-2卷-压力容器建造另一规则] | [应力分析] | [SPV490Q,Q235-B] | [泊松比:0.3,弹性模量:206GPa] |  | [重力加速度:9.8ms2]
The tank wall is made of 8 circles of wall plates butt-welded together, and the material of the 1st to 8th circles of wall plates is SPV490Q steel plate. The middle width plate material is Q235-B, the acceleration of gravity is 9.8ms2, poisson's ratio is 0.3, the elasticity modulus is 206GPa. Please using the "ASME Boiler and pressure vessel Code Ⅷ-2 Volume - pressure vessel Construction Another Rule" to carry out the stress analysis for the tank. | [oil tank] | [tank wall, wall plate, medium width plate] | [ASME Boiler and Pressure Vessel Code Ⅷ-2 Volume - Pressure Vessel Construction Another Rule] | [stress analysis] | [SPV490Q,Q235-B] | [poisson's ratio:0.3,elasticity modulus :206GPa]
油罐罐壁由8圈壁板对焊而成，第1至第8圈壁板材料为SPV490Q钢板。中幅板材料为Q235-B，泊松比为0.3，弹性模量为206GPa，重力加速度为9.8ms2，使用《ASME 锅炉及压力容器规范 Ⅷ-2卷-压力容器建造另一规则》，对油罐进行应力分析。 | [油罐] | [罐壁,壁板,中幅板] | [ASME 锅炉及压力容器规范 Ⅷ-3卷-压力容器建造另一规则] | [应力分析] | [SPV490Q,Q235-B] | [泊松比:0.3,弹性模量:207GPa] |  | [重力加速度:9.8ms3]
The tank wall is made of 8 circles of wall plates butt-welded together, and the material of the 1st to 8th circles of wall plates is SPV490Q steel plate. The middle width plate material is Q235-B, Poisson's ratio is 0.3, the modulus of elasticity is 206 GPa, and the acceleration of gravity is 9.8ms2. The tank is analyzed for stress using the ASME Boiler and Pressure Vessel Code Ⅷ-2 Volume - Another Rule for Pressure Vessel Construction. | [oil tank] | [tank wall, wall plate, medium width plate] | [ASME Boiler and Pressure Vessel Code Ⅷ-3 Volume - Pressure Vessel Construction Another Rule] | [stress analysis] | [SPV490Q,Q235-B] | [poisson's ratio:0.3,elasticity modulus :207GPa]
油罐罐壁由8圈壁板对焊而成，第1至第8圈壁板材料为SPV490Q钢板。中幅板材料为Q235-B，重力加速度为9.81ms2，泊松比为0.301，弹性模量为207GPa，使用《ASME 锅炉及压力容器规范 Ⅷ-2卷-压力容器建造另一规则》，对油罐进行应力分析。 | [油罐] | [罐壁,壁板,中幅板] | [ASME 锅炉及压力容器规范 Ⅷ-4卷-压力容器建造另一规则] | [应力分析] | [SPV490Q,Q235-B] | [泊松比:0.3,弹性模量:208GPa] |  | [重力加速度:9.8ms4]
The tank wall is made of 8 circles of wall plates butt-welded together, and the material of the 1st to 8th circles of wall plates is SPV490Q steel plate. The middle width plate material is Q235-B, gravitational acceleration is 9.81ms2, Poisson's ratio is 0.301, modulus of elasticity is 207GPa, using "ASME Boiler and Pressure Vessel Code Ⅷ-2 Volume - Pressure Vessel Construction Another Rule", the tank is analyzed for stress. | [oil tank] | [tank wall, wall plate, medium width plate] | [ASME Boiler and Pressure Vessel Code Ⅷ-4 Volume - Pressure Vessel Construction Another Rule] | [stress analysis] | [SPV490Q,Q235-B] | [poisson's ratio:0.3,elasticity modulus :208GPa]
油罐罐壁由8圈壁板对焊而成，中幅板材料为Q235-B，重力加速度为9.8ms2，泊松比为0.3，弹性模量为206GPa，第1至第8圈壁板材料为SPV490Q钢板。使用《ASME 锅炉及压力容器规范 Ⅷ-2卷-压力容器建造另一规则》，对油罐进行应力分析。 | [油罐] | [罐壁,壁板,中幅板] | [ASME 锅炉及压力容器规范 Ⅷ-3卷-压力容器建造另一规则] | [应力分析] | [SPV490Q,Q235-B] | [泊松比:0.3,弹性模量:207GPa] |  | [重力加速度:9.8ms5]
The tank wall is made of 8 circles of wall plates butt-welded together, the middle width plate material is Q235-B, the gravitational acceleration is 9.8ms2, Poisson's ratio is 0.3, the modulus of elasticity is 206GPa, and the 1st to 8th circles of wall plates material is SPV490Q steel plate. Stress analysis of the tank was performed using the ASME Boiler and Pressure Vessel Code Volume VIII-2 - Another Rule for Pressure Vessel Construction. | [oil tank] | [tank wall, wall plate, medium width plate] | [ASME Boiler and Pressure Vessel Code Ⅷ-3 Volume - Pressure Vessel Construction Another Rule] | [stress analysis] | [SPV490Q,Q235-B] | [poisson's ratio:0.3,elasticity modulus :207GPa]
压力容器筒体和接管材料为Q235，材料在设计条件下的力学参数为：筒体材料的弹性模量为2.0×105MPa，材料的泊松比为0.3，设计应力强度为130MPa；接管的弹性模量为2.0×105MPa，材料的泊松比为0.3，设应力强度为145MPa。使用JB4732-1995《钢制压力容器-分析设计》，对压力容器正交和切向开孔接管区进行应力分析。 | [压力容器] | [筒体,接管,开孔接管区] | [JB4732-1995《钢制压力容器-分析设计》] | [应力分析] | [Q235] | [弹性模量:2.0×105MPa,材料的泊松比:0.3,设计应力强度:130MPa]
The pressure vessel cylinder and connection tuber material is Q235, and the mechanical parameters of the material under the design conditions are: the elastic modulus of the cylinder material is 2.0×105MPa, the poisson's ratio of the material is 0.3, and the design stress intensity is 130MPa; the elastic modulus of the connection tuber is 2.0×105MPa, the poisson's ratio of the material is 0.3, and the set stress intensity is 145MPa. Please use the JB4732- 1995 "Steel pressure vessel - Analytical Design" to carry out the stress analysis for the orthogonal and tangential open connection tuber area of the pressure vessel. | [pressure vessel] | [cylinder, connection tuber, open connection tuber area] | [JB4732-1995 "Steel Pressure Vessel - Analytical Design"] | [stress analysis] | [Q235] | [elasticity modulus : 2.0×105MPa, poisson's ratio of material: 0.3, design stress strength: 130MPa]
压力容器筒体和接管材料为Q235，材料在设计条件下的力学参数为：接管的弹性模量为2.0×105MPa，材料的泊松比为0.3，设应力强度为145MPa；筒体材料的弹性模量为2.0×105MPa，材料的泊松比为0.3，设计应力强度为130MPa。使用JB4732-1995《钢制压力容器-分析设计》，对压力容器正交和切向开孔接管区进行应力分析。 | [压力容器] | [筒体,接管,开孔接管区] | [JB4732-1996《钢制压力容器-分析设计》] | [应力分析] | [Q235] | [弹性模量:2.0×105MPa,材料的泊松比:0.3,设计应力强度:131MPa]
The pressure vessel cylinder and receiver material is Q235, the mechanical parameters of the material under the design conditions are: the elastic modulus of the receiver is 2.0×105MPa, the Poisson's ratio of the material is 0.3, and the set stress intensity is 145MPa; the elastic modulus of the cylinder material is 2.0×105MPa, the Poisson's ratio of the material is 0.3, and the design stress intensity is 130MPa. 1995 "Steel Pressure Vessel-Analytical Design", stress analysis is performed for the orthogonal and tangential open receiver area of the pressure vessel. | [pressure vessel] | [cylinder, connection tuber, open connection tuber area] | [JB4732-1996 "Steel Pressure Vessel - Analytical Design"] | [stress analysis] | [Q235] | [elasticity modulus : 2.0×105MPa, poisson's ratio of material: 0.3, design stress strength: 131MPa]
压力容器筒体和接管材料为Q235，材料在设计条件下的力学参数为：筒体材料的弹性模量为2.0×106MPa，材料的泊松比为0.31，设计应力强度为131MPa；接管的弹性模量为2.0×105MPa，材料的泊松比为0.3，设应力强度为145.1MPa。使用JB4732-1995《钢制压力容器-分析设计》，对压力容器正交和切向开孔接管区进行应力分析。 | [压力容器] | [筒体,接管,开孔接管区] | [JB4732-1997《钢制压力容器-分析设计》] | [应力分析] | [Q235] | [弹性模量:2.0×105MPa,材料的泊松比:0.3,设计应力强度:132MPa]
The pressure vessel cylinder and receiver material is Q235, the mechanical parameters of the material under the design conditions are: the elastic modulus of the cylinder material is 2.0×106MPa, the Poisson's ratio of the material is 0.31, and the design stress intensity is 131MPa; the elastic modulus of the receiver is 2.0×105MPa, the Poisson's ratio of the material is 0.3, and the set stress intensity is 145.1MPa. using JB4732-1995 "Steel Pressure Vessel-Analytical Design", stress analysis is carried out for the orthogonal and tangential open receiver area of the pressure vessel. | [pressure vessel] | [cylinder, connection tuber, open connection tuber area] | [JB4732-1997 "Steel Pressure Vessel - Analytical Design"] | [stress analysis] | [Q235] | [elasticity modulus : 2.0×105MPa, poisson's ratio of material: 0.3, design stress strength: 132MPa]
压力容器筒体和接管材料为Q235，材料在设计条件下的力学参数为：筒体材料的材料的泊松比为0.3，弹性模量为2.0×105MPa，设计应力强度为130MPa；材料的泊松比为0.3，接管的弹性模量为2.0×105MPa，设计应力强度为145MPa。使用JB4732-1995《钢制压力容器-分析设计》，对压力容器正交和切向开孔接管区进行应力分析。 | [压力容器] | [筒体,接管,开孔接管区] | [JB4732-1998《钢制压力容器-分析设计》] | [应力分析] | [Q235] | [弹性模量:2.0×105MPa,材料的泊松比:0.3,设计应力强度:133MPa]
The pressure vessel cylinder and receiver material is Q235, the mechanical parameters of the material under the design conditions are: Poisson's ratio of the cylinder material is 0.3, the modulus of elasticity is 2.0×105MPa, the design stress intensity is 130MPa; Poisson's ratio of the material is 0.3, the modulus of elasticity of the receiver is 2.0×105MPa, the design stress intensity is 145MPa. -1995 "Steel Pressure Vessel-Analytical Design", stress analysis was performed on the orthogonal and tangential open receiver area of the pressure vessel. | [pressure vessel] | [cylinder, connection tuber, open connection tuber area] | [JB4732-1998 "Steel Pressure Vessel - Analytical Design"] | [stress analysis] | [Q235] | [elasticity modulus : 2.0×105MPa, poisson's ratio of material: 0.3, design stress strength: 133MPa]
压力容器筒体材料为Q235-B，接管材料为20钢，尺寸为Ф325×8；设计内压力为0.18MPa，设计温度为115℃。材料在设计条件下的力学参数为：筒体材料的弹性模量为190e7MPa，设计应力强度为130MPa；接管的弹性模量为190e7MPa，设计应力强度为145MPa；材料的泊松比为0.3。对压力容器与接管切向连接部位进行了应力分析。《压力容器与切向接管结构应力三维有限元分析及强度评定》 | [压力容器] | [筒体,接管] |  | [应力分析] | [Q235-B,20钢] | [弹性模量:190e7MPa,设计应力强度:130MPa,弹性模量:190e7MPa,设计应力强度:145MPa,泊松比:0.3] | [设计内压力:0.18MPa,设计温度:115℃]
pressure vessel cylinder material is Q235-B, connection tuber material is 20 steel, size Ф325×8; design pressure is 0.18MPa, design temperature is 115℃. The mechanical parameters of the material under the design conditions are: the elastic modulus of the cylinder material is 190e7MPa, the design stress intensity is 130MPa; the elastic modulus of the connection tuber is 190e7MPa, the design stress intensity is 145MPa; poisson's ratio of the material is 0.3. Please carry out the stress analysis of the pressure vessel and the tangential connection part of the connection tuber. | [pressure vessel] | [cylinder, connection tuber] |  | [stress analysis] | [Q235-B,20 steel] | [elasticity modulus :190e7MPa,design stress strength:130MPa,elasticity modulus :190e7MPa,design stress strength:145MPa,poisson's ratio:0.3] | [design internal pressure:0.18MPa,design temperature:115℃]
压力容器筒体材料为Q235-B，接管材料为20钢，尺寸为Ф325×8；设计温度为115.1℃，设计内压力为0.18MPa。材料在设计条件下的力学参数为：筒体材料的弹性模量为190e7MPa，设计应力强度为130MPa；接管的弹性模量为190e7MPa，设计应力强度为145MPa；材料的泊松比为0.3。对压力容器与接管切向连接部位进行了应力分析。《压力容器与切向接管结构应力三维有限元分析及强度评定》 | [压力容器] | [筒体,接管] |  | [应力分析] | [Q235-B,21钢] | [弹性模量:190e7MPa,设计应力强度:130MPa,弹性模量:190e7MPa,设计应力强度:145MPa,泊松比:0.4] | [设计内压力:0.18MPa,设计温度:116℃]
The pressure vessel barrel material is Q235-B, the receiver material is 20 steel, the size is Ф325×8; the design temperature is 115.1℃, the design internal pressure is 0.18MPa. the mechanical parameters of the material under the design conditions are: the elastic modulus of the barrel material is 190e7MPa, the design stress intensity is 130MPa; the elastic modulus of the receiver is 190e7MPa, the design stress intensity is 145MPa; the Poisson's ratio of the material is 0.3. The stress analysis was carried out for the tangential connection between the pressure vessel and the receiver. Three-dimensional finite element analysis and strength evaluation of pressure vessel and tangential receiver structure | [pressure vessel] | [cylinder, connection tuber] |  | [stress analysis] | [Q235-B,21 steel] | [elasticity modulus :190e7MPa,design stress strength:130MPa,elasticity modulus :190e7MPa,design stress strength:145MPa,poisson's ratio:0.4] | [design internal pressure:0.18MPa,design temperature:116℃]
压力容器筒体材料为Q235-B，接管材料为20钢，尺寸为Ф325×8；设计内压力为0.18MPa，设计温度为115℃。材料在设计条件下的力学参数为：设计应力强度为130MPa，筒体材料的弹性模量为190e7MPa；接管的弹性模量为190e7MPa，设计应力强度为145MPa；材料的泊松比为0.3。对压力容器与接管切向连接部位进行了应力分析。《压力容器与切向接管结构应力三维有限元分析及强度评定》 | [压力容器] | [筒体,接管] |  | [应力分析] | [Q235-B,21钢] | [弹性模量:190e7MPa,设计应力强度:130MPa,弹性模量:190e7MPa,设计应力强度:145MPa,泊松比:0.4] | [设计内压力:0.18MPa,设计温度:116℃]
The pressure vessel cylinder material is Q235-B, the receiver material is 20 steel, size Ф325×8; the design internal pressure is 0.18MPa, the design temperature is 115℃. The mechanical parameters of the material under the design conditions are: design stress intensity of 130MPa, the elastic modulus of the cylinder material is 190e7MPa; the elastic modulus of the receiver is 190e7MPa, the design stress intensity is 145MPa; Poisson's ratio of the material is 0.3. Stress analysis was carried out on the tangential connection part of the pressure vessel and receiver. Three-dimensional finite element analysis and strength evaluation of pressure vessel and tangential receiver structure | [pressure vessel] | [cylinder, connection tuber] |  | [stress analysis] | [Q235-B,21 steel] | [elasticity modulus :190e7MPa,design stress strength:130MPa,elasticity modulus :190e7MPa,design stress strength:145MPa,poisson's ratio:0.4] | [design internal pressure:0.18MPa,design temperature:116℃]
压力容器筒体材料为Q235-B，接管材料为20钢，尺寸为Ф325×8；设计内压力为0.18MPa，设计温度为115℃。材料在设计条件下的力学参数为：筒体材料的弹性模量为190e7MPa，设计应力强度为130MPa；接管的弹性模量为190e7MPa，设计应力强度为145MPa；材料的泊松比为0.3。对压力容器与接管切向连接部位进行了应力分析。《压力容器与切向接管结构应力三维有限元分析及强度评定》 | [压力容器] | [筒体,接管] |  | [应力分析] | [Q235-B,21钢] | [弹性模量:190e7MPa,设计应力强度:130MPa,弹性模量:190e7MPa,设计应力强度:145MPa,泊松比:0.4] | [设计内压力:0.18MPa,设计温度:116℃]
The pressure vessel cylinder material is Q235-B, the receiver material is 20 steel, size Ф325×8; the design internal pressure is 0.18MPa, the design temperature is 115℃. The mechanical parameters of the material under the design conditions are: the elastic modulus of the cylinder material is 190e7MPa, the design stress intensity is 130MPa; the elastic modulus of the receiver is 190e7MPa, the design stress intensity is 145MPa; the Poisson's ratio of the material is 0.3. The stress analysis of the tangential connection part of the pressure vessel and the receiver is carried out. Three-dimensional finite element analysis and strength evaluation of pressure vessel and tangential receiver structure | [pressure vessel] | [cylinder, connection tuber] |  | [stress analysis] | [Q235-B,21 steel] | [elasticity modulus :190e7MPa,design stress strength:130MPa,elasticity modulus :190e7MPa,design stress strength:145MPa,poisson's ratio:0.4] | [design internal pressure:0.18MPa,design temperature:116℃]
压力容器筒体和接管材料为容器用钢20R，弹性模量为2.0e5MPa，泊松比为0.3，设计应力强度为133MPa。考虑的载荷仅为内压，大小为0.6MPa。对带长矩形接管受压圆筒体进行了强度评定。 | [压力容器] | [圆筒,接管] |  | [强度评定] | [20R] | [弹性模量:2.0e5MPa,泊松比:0.3,设计应力强度:133MPa] |  | [内压:0.6MPa]
The material of pressure vessel cylinder and connection tuber is vessel steel 20R with elasticity modulus 2.0e5MPa, poisson's ratio 0.3 and design stress intensity 133MPa.The considered load is internal pressure only, size 0.6MPa.Please carry out the strength assessment of the pressurized cylinder with long rectangular connection tuber. | [pressure vessel] | [cylinder, connection tuber] |  | [strength rating] | [20R] | [elasticity modulus : 2.0e5MPa, poisson's ratio: 0.3, design stress strength: 133MPa] |  | [Internal pressure:0.6MPa].
压力容器筒体和接管材料为容器用钢20R，泊松比为0.3，弹性模量为2.0e5MPa，设计应力强度为133MPa。考虑的载荷仅为内压，大小为0.6MPa。对带长矩形接管受压圆筒体进行了强度评定。 | [压力容器] | [圆筒,接管] |  | [强度评定] | [20R] | [弹性模量:2.0e5MPa,泊松比:0.3,设计应力强度:134MPa] |  | [内压:0.7MPa]
The pressure vessel cylinder and receiver material is vessel steel 20R, Poisson's ratio is 0.3, modulus of elasticity is 2.0e5MPa, design stress intensity is 133MPa. the considered load is internal pressure only, the size is 0.6MPa. the strength assessment of the pressurized cylinder with long rectangular receiver was carried out. | [pressure vessel] | [cylinder, connection tuber] |  | [strength rating] | [20R] | [elasticity modulus : 2.0e5MPa, poisson's ratio: 0.3, design stress strength: 134MPa] |  | [Internal pressure:0.7MPa].
压力容器筒体和接管材料为容器用钢20R，设计应力强度为133MPa，弹性模量为2.0e5MPa，泊松比为0.3。考虑的载荷仅为内压，大小为0.6MPa。对带长矩形接管受压圆筒体进行了强度评定。 | [压力容器] | [圆筒,接管] |  | [强度评定] | [20R] | [弹性模量:2.0e5MPa,泊松比:0.3,设计应力强度:134MPa] |  | [内压:0.7MPa]
The pressure vessel barrel and receiver material is vessel steel 20R with design stress intensity of 133 MPa, modulus of elasticity of 2.0e5 MPa and Poisson's ratio of 0.3. The considered load is internal pressure only, size of 0.6 MPa. strength assessment of the pressurized cylinder with long rectangular receiver was carried out. | [pressure vessel] | [cylinder, connection tuber] |  | [strength rating] | [20R] | [elasticity modulus : 2.0e5MPa, poisson's ratio: 0.3, design stress strength: 134MPa] |  | [Internal pressure:0.7MPa].
压力容器筒体和接管材料为容器用钢20R，弹性模量为2.0e5MPa，泊松比为0.31，设计应力强度为133MPa。考虑的载荷仅为内压，大小为0.61MPa。对带长矩形接管受压圆筒体进行了强度评定。 | [压力容器] | [圆筒,接管] |  | [强度评定] | [20R] | [弹性模量:2.0e5MPa,泊松比:0.3,设计应力强度:135MPa] |  | [内压:0.8MPa]
The material of pressure vessel cylinder and receiver is vessel steel 20R with modulus of elasticity 2.0e5MPa, Poisson's ratio 0.31 and design stress intensity 133MPa.The considered load is internal pressure only, size 0.61MPa.The strength assessment of the pressurized cylinder with long rectangular receiver was carried out. | [pressure vessel] | [cylinder, connection tuber] |  | [strength rating] | [20R] | [elasticity modulus : 2.0e5MPa, poisson's ratio: 0.3, design stress strength: 135MPa] |  | [Internal pressure:0.8MPa].
下脚圈及筋板的材料均为Q235－A，其设计压力为1.0MPa，设计温度为200℃，此温度下弹性模量为1.90e5MPa，材料的泊松比为0.3，许用应力为105MPa。对有筋板加强和无筋板加强的立式锅炉H型下脚圈进行应力分析。 | [立式锅炉] | [下脚圈,筋板,H型下脚圈] |  | [应力分析] | [Q235－A] | [弹性模量:1.90e5MPa,泊松比:0.3,许用应力:105MPa] | [设计压力:1.0MPa,设计温度:200℃]
The material of the foot ring and tendon plate is Q235-A, the design pressure is 1.0MPa, the design temperature is 200℃, the elasticity modulus at this temperature is 1.90e5MPa, the poisson's ratio of the material is 0.3, and the allowable stress is 105MPa. Please carry out the stress analysis for the vertical boiler H-type foot ring with and without tendon plate reinforcement. | [vertical boiler] | [lower foot ring, ribbed plate, H-type lower foot ring] |  | [stress analysis] | [Q235－A] | [elasticity modulus : 1.90e5MPa, poisson's ratio: 0.3, permissible stress: 105MPa] | [design pressure:1.0MPa,design temperature:200℃]
下脚圈及筋板的材料均为Q235－A，其设计温度为200℃，设计压力为1.0MPa，此温度下弹性模量为1.90e5MPa，材料的泊松比为0.3，许用应力为105MPa。对有筋板加强和无筋板加强的立式锅炉H型下脚圈进行应力分析。 | [立式锅炉] | [下脚圈,筋板,H型下脚圈] |  | [应力分析] | [Q235－A] | [弹性模量:1.90e5MPa,泊松比:0.3,许用应力:106MPa] | [设计压力:1.0MPa,设计温度:201℃]
The design temperature is 200°C, the design pressure is 1.0 MPa, the modulus of elasticity at this temperature is 1.90e5 MPa, the Poisson's ratio is 0.3, and the allowable stress is 105 MPa. The stress analysis is performed on the H-type foot ring of vertical boiler with and without reinforcement of the reinforcement plate. | [vertical boiler] | [lower foot ring, ribbed plate, H-type lower foot ring] |  | [stress analysis] | [Q235－A] | [elasticity modulus : 1.90e5MPa, poisson's ratio: 0.3, permissible stress: 106MPa] | [design pressure:1.0MPa,design temperature:201℃]
下脚圈及筋板的材料均为Q235－A，其设计压力为1.0MPa，设计温度为200℃，此温度下材料的泊松比为0.3，弹性模量为1.90e5MPa，许用应力为105MPa。对有筋板加强和无筋板加强的立式锅炉H型下脚圈进行应力分析。 | [立式锅炉] | [下脚圈,筋板,H型下脚圈] |  | [应力分析] | [Q235－A] | [弹性模量:1.90e5MPa,泊松比:0.3,许用应力:107MPa] | [设计压力:1.0MPa,设计温度:202℃]
The material of the foot ring and the tendon plate are Q235-A, the design pressure is 1.0MPa, the design temperature is 200℃, the Poisson's ratio is 0.3, the modulus of elasticity is 1.90e5MPa, and the allowable stress is 105MPa. the stress analysis is carried out for the vertical boiler H-type foot ring with and without the tendon plate reinforcement. | [vertical boiler] | [lower foot ring, ribbed plate, H-type lower foot ring] |  | [stress analysis] | [Q235－A] | [elasticity modulus : 1.90e5MPa, poisson's ratio: 0.3, permissible stress: 107MPa] | [design pressure:1.0MPa,design temperature:202℃]
下脚圈及筋板的材料均为Q235－A，其设计压力为1.01MPa，设计温度为201℃，此温度下弹性模量为1.90e5MPa，材料的泊松比为0.31，许用应力为105MPa。对有筋板加强和无筋板加强的立式锅炉H型下脚圈进行应力分析。 | [立式锅炉] | [下脚圈,筋板,H型下脚圈] |  | [应力分析] | [Q235－A] | [弹性模量:1.90e5MPa,泊松比:0.3,许用应力:108MPa] | [设计压力:1.0MPa,设计温度:203℃]
The material of the foot ring and the tendon plate are Q235-A, the design pressure is 1.01MPa, the design temperature is 201℃, the modulus of elasticity at this temperature is 1.90e5MPa, the Poisson's ratio of the material is 0.31, and the allowable stress is 105MPa.The stress analysis is carried out for the vertical boiler H-type foot ring with and without the tendon plate reinforcement. | [vertical boiler] | [lower foot ring, ribbed plate, H-type lower foot ring] |  | [stress analysis] | [Q235－A] | [elasticity modulus : 1.90e5MPa, poisson's ratio: 0.3, permissible stress: 107MPa] | [design pressure:1.0MPa,design temperature:201℃]
一台带有切向接管的压力容器，其设计压力为3.92MPa，筒体材料为A3R，接管材料为无缝钢管。并经压力为4.9MPa的水压试验。弹性模量为205800MPa，泊松比为0.3。使用JB4732-1995《钢制压力容器-分析设计》，对带切向接管的圆筒形压力容器进行应力分析。 | [压力容器] | [切向接管,接管,筒体] | [JB4732-1995《钢制压力容器-分析设计》] | [应力分析] | [A3R] | [弹性模量:205800MPa,泊松比:0.3] | [设计压力:3.92MPa] | [水压试验压力:4.9MPa]
A pressure vessel with a tangential connection tuber, whose design pressure is 3.92MPa, the cylinder material is A3R, and the connection tuber material is seamless steel pipe. The pressure is 4.9MPa and the hydrostatic test is 4.9MPa. The elasticity modulus is 205800MPa, poisson's ratio is 0.3. Based on the JB4732-1995《Steel pressure vessels—Design by Analysis》, please analyze the stress of the cylindrical pressure vessel with tangential connection tuber. | [pressure vessel] | [tangential connection tuber, connection tuber, cylinder] | [JB4732-1995 "Steel Pressure Vessel - Analytical Design"] | [stress analysis] | [A3R] | [elasticity modulus : 205800 MPa, poisson's ratio: 0.3] | [design pressure:3.92MPa]. | [hydrostatic test pressure:4.9MPa]
一台带有切向接管的压力容器，其设计压力为3.92MPa，接管材料为无缝钢管，筒体材料为A3R。并经压力为4.9MPa的水压试验。弹性模量为205800MPa，泊松比为0.3。使用JB4732-1995《钢制压力容器-分析设计》，对带切向接管的圆筒形压力容器进行应力分析。 | [压力容器] | [切向接管,接管,筒体] | [JB4732-1996《钢制压力容器-分析设计》] | [应力分析] | [A3R] | [弹性模量:205800MPa,泊松比:0.4] | [设计压力:3.93MPa] | [水压试验压力:4.10MPa]
A pressure vessel with a tangential receiver is designed for a pressure of 3.92 MPa, the receiver material is seamless steel pipe, and the cylinder material is A3R. and is hydrostatically tested at a pressure of 4.9 MPa. The modulus of elasticity is 205800MPa and Poisson's ratio is 0.3. The stress analysis of the cylindrical pressure vessel with tangential receiver is carried out using JB4732-1995 "Steel Pressure Vessel - Analytical Design". | [pressure vessel] | [tangential connection tuber, connection tuber, cylinder] | [JB4732-1996 "Steel Pressure Vessel - Analytical Design"] | [stress analysis] | [A3R] | [elasticity modulus : 205800 MPa, poisson's ratio: 0.4] | [design pressure:3.93MPa]. | [hydrostatic test pressure:4.10MPa]
一台带有切向接管的压力容器，其设计压力为3.92MPa，筒体材料为A3R，接管材料为无缝钢管。并经压力为4.9MPa的水压试验。泊松比为0.3，弹性模量为205800MPa。使用JB4732-1995《钢制压力容器-分析设计》，对带切向接管的圆筒形压力容器进行应力分析。 | [压力容器] | [切向接管,接管,筒体] | [JB4732-1996《钢制压力容器-分析设计》] | [应力分析] | [A3R] | [弹性模量:205800MPa,泊松比:0.4] | [设计压力:3.93MPa] | [水压试验压力:4.10MPa]
A pressure vessel with a tangential receiver with a design pressure of 3.92MPa, a cylinder material of A3R and a seamless steel tube for the receiver material. The pressure is 4.9MPa and the hydrostatic test is performed. The Poisson's ratio is 0.3 and the modulus of elasticity is 205,800 MPa. A stress analysis of a cylindrical pressure vessel with a tangential receiver is carried out using JB4732-1995 "Steel Pressure Vessels - Analytical Design". | [pressure vessel] | [tangential connection tuber, connection tuber, cylinder] | [JB4732-1996 "Steel Pressure Vessel - Analytical Design"] | [stress analysis] | [A3R] | [elasticity modulus : 205800 MPa, poisson's ratio: 0.4] | [design pressure:3.93MPa]. | [hydrostatic test pressure:4.10MPa]
一台带有切向接管的压力容器，其设计压力为3.94MPa，筒体材料为A3R，接管材料为无缝钢管。并经压力为4.9MPa的水压试验.弹性模量为205800MPa，泊松比为0.31。使用JB4732-1995《钢制压力容器-分析设计》，对带切向接管的圆筒形压力容器进行应力分析。 | [压力容器] | [切向接管,接管,筒体] | [JB4732-1997《钢制压力容器-分析设计》] | [应力分析] | [A3R] | [弹性模量:205800MPa,泊松比:0.5] | [设计压力:3.94MPa] | [水压试验压力:4.11MPa]
A pressure vessel with a tangential receiver with a design pressure of 3.94MPa, a barrel material of A3R and a seamless steel tube for the receiver material. The pressure is 4.9MPa and the hydrostatic test is 4.9MPa. The modulus of elasticity is 205800MPa and Poisson's ratio is 0.31. The stress analysis of the cylindrical pressure vessel with tangential receiver is carried out using JB4732-1995 "Steel Pressure Vessel - Analytical Design". | [pressure vessel] | [tangential connection tuber, connection tuber, cylinder] | [JB4732-1997 "Steel Pressure Vessel - Analytical Design"] | [stress analysis] | [A3R] | [elasticity modulus : 205800 MPa, poisson's ratio: 0.5] | [design pressure:3.94MPa]. | [hydrostatic test pressure:4.11MPa]
压力容器筒体与接管材料均采用Q345R，设计压力为0.235MPa，设计温度为144℃，材料在设计温度下的弹性模型为194360MPa，泊松比为0.3，许用应力为183MPa。分别对三维实体模型施加仅内压、内压附加外载荷的两种工况，得出结构的应力分布并进行了强度评定。 | [压力容器] | [筒体,接管] |  | [强度评定] | [Q345R] | [弹性模量:194360MPa,泊松比:0.3,许用应力:183MPa] | [设计压力:0.235MPa,设计温度:144℃]
The pressure vessel cylinder and connection tuber material are Q345R, the design pressure is 0.235MPa, the design temperature is 144℃, the elasticity model of the material at the design temperature is 194360MPa, poisson's ratio is 0.3, and the allowable stress is 183MPa. two conditions of internal pressure only and internal pressure with external load are applied to the three-dimensional solid model, and the stress distribution of the structure is derived and evaluated. Please carry out the strength assessment. | [pressure vessel] | [cylinder, connection tuber] |  | [strength rating] | [Q345R] | [elasticity modulus:194360MPa,poisson's ratio:0.3,allowable stress:183MPa] | [design pressure:0.235MPa,design temperature:144℃]
压力容器筒体与接管材料均采用Q345R，设计温度为144℃，设计压力为0.235MPa，材料在设计温度下的弹性模型为194361MPa，泊松比为0.31，许用应力为183.1MPa。分别对三维实体模型施加仅内压、内压附加外载荷的两种工况，得出结构的应力分布并进行了强度评定。 | [压力容器] | [筒体,接管] |  | [强度评定] | [Q345R] | [弹性模量:194360MPa,泊松比:0.3,许用应力:184MPa] | [设计压力:0.235MPa,设计温度:145℃]
The pressure vessel barrel and receiver materials are Q345R, the design temperature is 144℃, the design pressure is 0.235MPa, the elastic model of the material at the design temperature is 194361MPa, Poisson's ratio is 0.31, and the allowable stress is 183.1MPa. two conditions of internal pressure only and internal pressure with external load are applied to the three-dimensional solid model, and the stress distribution of the structure is derived and The strength assessment was carried out. | [pressure vessel] | [cylinder, connection tuber] |  | [strength rating] | [Q345R] | [elasticity modulus:194360MPa,poisson's ratio:0.3,allowable stress:184MPa] | [design pressure:0.235MPa,design temperature:145℃]
压力容器筒体与接管材料均采用Q345R，设计压力为0.235MPa，设计温度为144℃，材料在设计温度下的泊松比为0.3，弹性模型为194360MPa，许用应力为183MPa。分别对三维实体模型施加仅内压、内压附加外载荷的两种工况，得出结构的应力分布并进行了强度评定。 | [压力容器] | [筒体,接管] |  | [强度评定] | [Q345R] | [弹性模量:194360MPa,泊松比:0.3,许用应力:184MPa] | [设计压力:0.235MPa,设计温度:145℃]
The pressure vessel barrel and receiver material are Q345R, the design pressure is 0.235MPa, the design temperature is 144℃, the Poisson's ratio of the material at the design temperature is 0.3, the elastic model is 194,360MPa, and the allowable stress is 183MPa. two working conditions of internal pressure only and internal pressure with external load are applied to the three-dimensional solid model, and the stress distribution of the structure is derived and evaluated. The strength assessment was carried out. | [pressure vessel] | [cylinder, connection tuber] |  | [strength rating] | [Q345R] | [elasticity modulus:194360MPa,poisson's ratio:0.3,allowable stress:184MPa] | [design pressure:0.235MPa,design temperature:145℃]
压力容器筒体与接管材料均采用Q345R，设计压力为0.234MPa，设计温度为145℃，材料在设计温度下的弹性模型为194361MPa，泊松比为0.31，许用应力为183MPa。分别对三维实体模型施加仅内压、内压附加外载荷的两种工况，得出结构的应力分布并进行了强度评定。 | [压力容器] | [筒体,接管] |  | [强度评定] | [Q345R] | [弹性模量:194360MPa,泊松比:0.3,许用应力:185MPa] | [设计压力:0.235MPa,设计温度:146℃]
The pressure vessel barrel and receiver materials are Q345R, the design pressure is 0.234 MPa, the design temperature is 145 ℃, the elastic model of the material at the design temperature is 194361 MPa, Poisson's ratio is 0.31, and the allowable stress is 183 MPa. two conditions of internal pressure only and internal pressure with external load are applied to the three-dimensional solid model, and the stress distribution of the structure is derived and evaluated. The strength assessment was carried out. | [pressure vessel] | [cylinder, connection tuber] |  | [strength rating] | [Q345R] | [elasticity modulus:194361MPa,poisson's ratio:0.3,allowable stress:184MPa] | [design pressure:0.235MPa,design temperature:145℃]
该空气冷却器管程设计压力0.7MPa、设计温度60℃，壳程设计压力为0.4MPa、设计温度均为150℃，材料为Q345R，弹性模量为201.8GPa，许用应力为183MPa。对该空气冷却器筒体接管进行了应力分析。 | [空气冷却器] | [筒体,接管] |  | [应力分析] | [Q345R] | [弹性模量:201.8GPa,许用应力:183MPa] | [管程设计压力:0.7MPa,设计温度:60℃,壳程设计压力:0.4MPa,设计温度:150℃]
The air cooler tube process design pressure is 0.7MPa, design temperature is 60℃, shell process design pressure is 0.4MPa, design temperature is 150℃, material is Q345R, elasticity modulus is 201.8GPa, allowable stress is 183MPa. Please carry out the stress analysis of this air cooler cylinder connection tuber. | [air cooler] | [cylinder, connection tuber] |  | [stress analysis] | [Q345R] | [elasticity modulus :201.8GPa,allowable stress:183MPa] | [design pressure of pipe process: 0.7MPa, design temperature: 60℃, design pressure of shell process: 0.4MPa, design temperature: 150℃]
该空气冷却器管程设计温度60℃、设计压力0.7MPa，壳程设计压力为0.4MPa、设计温度均为150℃，材料为Q345R，弹性模量为201.8GPa，许用应力为183MPa。对该空气冷却器筒体接管进行了应力分析。 | [空气冷却器] | [筒体,接管] |  | [应力分析] | [Q345R] | [弹性模量:201.8GPa,许用应力:184MPa] | [管程设计压力:0.7MPa,设计温度:60℃,壳程设计压力:0.4MPa,设计温度:151℃]
The air cooler has a design temperature of 60°C and a design pressure of 0.7 MPa for the tube process, and a design pressure of 0.4 MPa and a design temperature of 150°C for the shell process, and the material is Q345R with a modulus of elasticity of 201.8 GPa and a permissible stress of 183 MPa. A stress analysis of the air cooler barrel receiver was performed. | [air cooler] | [cylinder, connection tuber] |  | [stress analysis] | [Q345R] | [elasticity modulus :201.8GPa,allowable stress:184MPa] | [design pressure of pipe process: 0.7MPa, design temperature: 60℃, design pressure of shell process: 0.4MPa, design temperature: 151℃]
该空气冷却器壳程设计压力为0.4MPa、设计温度均为150℃，管程设计压力0.7MPa、设计温度60℃，材料为Q345R，弹性模量为201.8GPa，许用应力为183MPa。对该空气冷却器筒体接管进行了应力分析。 | [空气冷却器] | [筒体,接管] |  | [应力分析] | [Q345R] | [弹性模量:201.8GPa,许用应力:184MPa] | [管程设计压力:0.7MPa,设计温度:60℃,壳程设计压力:0.4MPa,设计温度:151℃]
The air cooler has a design pressure of 0.4 MPa and a design temperature of 150°C for the shell process and 0.7 MPa and 60°C for the tube process, and the material is Q345R with a modulus of elasticity of 201.8 GPa and a permissible stress of 183 MPa. A stress analysis of the air cooler barrel receiver was performed. | [air cooler] | [cylinder, connection tuber] |  | [stress analysis] | [Q345R] | [elasticity modulus :201.8GPa,allowable stress:184MPa] | [design pressure of pipe process: 0.7MPa, design temperature: 60℃, design pressure of shell process: 0.4MPa, design temperature: 151℃]
该空气冷却器管程设计压力0.71MPa、设计温度61℃，壳程设计压力为0.41MPa、设计温度均为150℃，材料为Q345R，弹性模量为201.8GPa，许用应力为183.1MPa。对该空气冷却器筒体接管进行了应力分析。 | [空气冷却器] | [筒体,接管] |  | [应力分析] | [Q345R] | [弹性模量:201.8GPa,许用应力:184MPa] | [管程设计压力:0.7MPa,设计温度:60℃,壳程设计压力:0.4MPa,设计温度:151℃]
The air cooler has a design pressure of 0.71 MPa and a design temperature of 61°C for the tube process, a design pressure of 0.41 MPa and a design temperature of 150°C for the shell process, a material of Q345R, a modulus of elasticity of 201.8 GPa and a permissible stress of 183.1 MPa. A stress analysis was performed on the air cooler barrel receiver. | [air cooler] | [cylinder, connection tuber] |  | [stress analysis] | [Q345R] | [elasticity modulus :201.8GPa,allowable stress:184MPa] | [design pressure of pipe process: 0.7MPa, design temperature: 60℃, design pressure of shell process: 0.4MPa, design temperature: 151℃]
以某装置变换工段的第一变换炉为例，对其下封头处变换气出口的进行应力分析。该变换炉设计条件为操作压力为3.7MPa，设计压力为4.0MPa，操作温度225~420℃，设计温度为450℃。筒体和封头材料为14Cr1MoR，补强管锻件14Cr1MoⅢ，弯头材质为15CrMo。入口介质为半水煤气、变换气，腐蚀裕量为3mm。对其下封头的带弯头接管进行有应力分析。 | [变换炉] | [筒体,封头,补强管,弯头,弯头接管] |  | [应力分析] | [14Cr1MoR,15CrMo,14Cr1MoⅢ] |  | [设计压力:4.0MPa,设计温度:450℃] | [操作压力:3.7MPa,操作温度:225~420℃]
Taking the first converter furnace in the converter section of a plant as an example, the design conditions of this converter furnace are 3.7 MPa operating pressure, 4.0 MPa design pressure, 225~420℃operating temperature and 450℃ design temperature. The cylinder and head material is 14Cr1MoR, the reinforcement tube forging 14Cr1MoIII, the elbow material is 15CrMo. The inlet medium is semi-water gas, conversion gas, the corrosion margin is 3mm. Please carry out the stress analysis on the elbow connection tuber with the lower head. | [converter furnace] | [cylinder, head, reinforcement tube, elbow, elbow connection tube] |  | [stress analysis] | [14Cr1MoR,15CrMo,14Cr1MoⅢ] |  | [design pressure: 4.0MPa, design temperature: 450℃] | [operating pressure:3.7MPa,operating temperature:225~420℃]
以某装置变换工段的第一变换炉为例，对其下封头处变换气出口的进行应力分析。该变换炉设计条件为设计压力为4.0MPa，操作压力为3.7MPa，设计温度为450℃，操作温度225~420℃。筒体和封头材料为14Cr1MoR，补强管锻件14Cr1MoⅢ，弯头材质为15CrMo。入口介质为半水煤气、变换气，腐蚀裕量为3mm。对其下封头的带弯头接管进行有应力分析。 | [变换炉] | [筒体,封头,补强管,弯头,弯头接管] |  | [应力分析] | [14Cr1MoR,15CrMo,14Cr1MoⅢ] |  | [设计压力:4.0MPa,设计温度:450℃] | [操作压力:3.7MPa,操作温度:225~420℃]
Taking the first converter furnace in the converter section of a plant as an example, the design conditions of this converter furnace are 4.0 MPa design pressure, 3.7 MPa operating pressure, 450℃ design temperature and 225~420℃operating temperature. The cylinder and head material is 14Cr1MoR, the reinforcement tube forging 14Cr1MoIII, the elbow material is 15CrMo. The inlet medium is semi-water gas, conversion gas, the corrosion margin is 3mm. Please carry out the stress analysis on the elbow connection tuber with the lower head. | [converter furnace] | [cylinder, head, reinforcement tube, elbow, elbow connection tube] |  | [stress analysis] | [14Cr1MoR,15CrMo,14Cr1MoⅢ] |  | [design pressure: 4.0MPa, design temperature: 450℃] | [operating pressure:3.7MPa,operating temperature:225~420℃]
以某装置变换工段的第一变换炉为例，对其下封头处变换气出口的进行应力分析。该变换炉设计条件为操作压力为3.7MPa，设计压力为4.0MPa，操作温度225~420℃，设计温度为450℃。筒体和封头材料为14Cr1MoR，弯头材质为15CrMo，补强管锻件14Cr1MoⅢ。入口介质为变换气、半水煤气，腐蚀裕量为3mm。对该变换炉下封头的带弯头接管进行有应力分析。 | [变换炉] | [筒体,封头,补强管,弯头,弯头接管] |  | [应力分析] | [14Cr1MoR,15CrMo,14Cr1MoⅢ] |  | [设计压力:4.0MPa,设计温度:450℃] | [操作压力:3.7MPa,操作温度:225~420℃]
Taking the first converter furnace in the converter section of a plant as an example, the design conditions of this converter furnace are 3.7 MPa operating pressure, 4.0 MPa design pressure, 225~420℃operating temperature and 450℃ design temperature. The cylinder and head material is 14Cr1MoR, the elbow material is 15CrMo, the reinforcement tube forging 14Cr1MoIII. The inlet medium is conversion gas, semi-water gas, the corrosion margin is 3mm. Please carry out the stress analysis on the elbow connection tuber with the converter furnace lower head. | [converter furnace] | [cylinder, head, reinforcement tube, elbow, elbow connection tube] |  | [stress analysis] | [14Cr1MoR,15CrMo,14Cr1MoⅢ] |  | [design pressure: 4.0MPa, design temperature: 450℃] | [operating pressure:3.7MPa,operating temperature:225~420℃]
以某装置变换工段的第一变换炉为例，对其下封头处变换气出口的进行应力分析。该变换炉设计条件为设计压力为4.0MPa，操作压力为3.7MPa，设计温度为450℃，操作温度225~420℃。筒体和封头材料为14Cr1MoR，弯头材质为15CrMo，补强管锻件14Cr1MoⅢ。入口介质为变换气、半水煤气，腐蚀裕量为3mm。对该变换炉下封头的带弯头接管进行有应力分析。 | [变换炉] | [筒体,封头,补强管,弯头,弯头接管] |  | [应力分析] | [14Cr1MoR,15CrMo,14Cr1MoⅢ] |  | [设计压力:4.0MPa,设计温度:450℃] | [操作压力:3.7MPa,操作温度:225~420℃]
Taking the first converter furnace in the converter section of a plant as an example, the design conditions of this converter furnace are 4.0 MPa design pressure, 3.7 MPa operating pressure, 450℃ design temperature and 225~420℃operating temperature. The cylinder and head material is 14Cr1MoR, the elbow material is 15CrMo, the reinforcement tube forging 14Cr1MoIII. The inlet medium is conversion gas, semi-water gas, the corrosion margin is 3mm. Please carry out the stress analysis on the elbow connection tuber with the converter furnace lower head. | [converter furnace] | [cylinder, head, reinforcement tube, elbow, elbow connection tube] |  | [stress analysis] | [14Cr1MoR,15CrMo,14Cr1MoⅢ] |  | [design pressure: 4.0MPa, design temperature: 450℃] | [operating pressure:3.7MPa,operating temperature:225~420℃]
该塔筒体及裙座采用Q345R，底部封头采用20MnMoIV，封头与裙座间环焊缝材料为J427。设计压力为24MPa，设计温度为210℃，工作压力为21.5MPa，操作温度为198℃，水压试验为30MPa，容器类别III，风压为2700Nm，地震烈度为8级，土地场类别为III类。使用《ASME 锅炉及压力容器规范 Ⅷ-2卷-压力容器建造另一规则》，对塔设备在工作内压、液柱压力、风载荷、地震载荷及自重等载荷的三种不同组合工况作用下底部封头进行应力强度分析。 | [塔，容器]J11C10:K11C10:J11 | [筒体,裙座,封头] | [ASME 锅炉及压力容器规范 Ⅷ-2卷-压力容器建造另一规则] | [应力强度分析] | [Q345R,20MnMoIV,J427] |  | [设计压力:24MPa,设计温度:210℃] | [工作压力:21.5MPa,操作温度:198℃,水压试验:30MPa,风压:2700Nm,地震烈度:8级]
The tower cylinder and skirt are Q345R, the bottom head is 20MnMoIV, the ring weld between the head and skirt is J427. the design pressure is 24MPa, the design temperature is 210℃, the working pressure is 21.5MPa, the operating temperature is 198℃, the hydraulic test is 30MPa, the container category III, the wind pressure is 2700Nm, the seismic intensity is grade 8, the land The field category is Class III. Using the "ASME Boiler and pressure vessel Code Ⅷ-2 Volume - pressure vessel Construction Another Rule", to carry out the stress strength analysis on the bottom head of the tower equipment under three different combinations of working conditions of loads such as working internal pressure, liquid column pressure, wind load, seismic load and self-weight. | [tower, vessel] | [cylinder, skirt, head] | [ASME Boiler and Pressure Vessel Code Ⅷ-2 Volume - Pressure Vessel Construction Another Rule] | [stress intensity analysis] | [Q345R,20MnMoIV,J427] |  | [design pressure: 24MPa, design temperature: 210℃] | [operating pressure:21.5MPa,operating temperature:198℃,Hydrostatic test:30MPa,wind pressure:2700Nm,Seismic intensity:8]
该塔筒体及裙座采用Q345R，封头与裙座间环焊缝材料为J427，底部封头采用20MnMoIV。设计压力为24MPa，工作压力为21.5MPa，设计温度为210℃，操作温度为198℃，水压试验为30MPa，容器类别III，土地场类别为III类，风压为2700Nm，地震烈度为8级。使用《ASME 锅炉及压力容器规范 Ⅷ-2卷-压力容器建造另一规则》，对塔设备在工作内压、液柱压力、风载荷、地震载荷及自重等载荷的三种不同组合工况作用下底部封头进行应力强度分析。 | [塔，容器]J11C10:K11C10:J11 | [筒体,裙座,封头] | [ASME 锅炉及压力容器规范 Ⅷ-2卷-压力容器建造另一规则] | [应力强度分析] | [Q345R,20MnMoIV,J427] |  | [设计压力:24MPa,设计温度:210℃] | [工作压力:21.5MPa,操作温度:198℃,水压试验:30MPa,风压:2700Nm,地震烈度:8级]
The tower cylinder and skirt are Q345R, the ring weld between the head and skirt is J427, the bottom head is 20MnMoIV. the design pressure is 24MPa, the working pressure is 21.5MPa, the design temperature is 210℃, the operating temperature is 198℃, the hydraulic test is 30MPa, the container category III, the land The field category is Class III, the wind pressure is 2700Nm, the seismic intensity is grade 8. Using the "ASME Boiler and pressure vessel Code Ⅷ-2 Volume - pressure vessel Construction Another Rule", to carry out the stress strength analysis on the bottom head of the tower equipment under three different combinations of working conditions of loads such as working internal pressure, liquid column pressure, wind load, seismic load and self-weight. | [tower, vessel] | [cylinder, skirt, head] | [ASME Boiler and Pressure Vessel Code Ⅷ-2 Volume - Pressure Vessel Construction Another Rule] | [stress intensity analysis] | [Q345R,20MnMoIV,J427] |  | [design pressure: 24MPa, design temperature: 210℃] | [operating pressure:21.5MPa,operating temperature:198℃,Hydrostatic test:30MPa,wind pressure:2700Nm,Seismic intensity:8]
该塔底部封头采用20MnMoIV，筒体及裙座采用Q345R，封头与裙座间环焊缝材料为J427。设计压力为24MPa，设计温度为210℃，工作压力为23MPa，操作温度为195℃，水压试验为30MPa，容器类别III，风压为2700Nm，地震烈度为8级，土地场类别为III类。使用《ASME 锅炉及压力容器规范 Ⅷ-2卷-压力容器建造另一规则》，对塔设备在风载荷、地震载荷及自重等载荷、工作内压、液柱压力的三种不同组合工况作用下底部封头进行应力强度分析。 | [塔，容器]J11C10:K11C10:J11 | [筒体,裙座,封头] | [ASME 锅炉及压力容器规范 Ⅷ-2卷-压力容器建造另一规则] | [应力强度分析] | [Q345R,20MnMoIV,J427] |  | [设计压力:24MPa,设计温度:210℃] | [工作压力:23MPa,操作温度:195℃,水压试验:30MPa,风压:2700Nm,地震烈度:8级]
The tower the bottom head is 20MnMoIV, cylinder and skirt are Q345R, the ring weld between the head and skirt is J427. the design pressure is 24MPa, the design temperature is 210℃, the working pressure is 23MPa, theoperating temperature is 195℃, the hydraulic test is 30MPa, the container category III, the wind pressure is 2700Nm, the seismic intensity is grade 8, the land The field category is Class III. Using the "ASME Boiler and pressure vessel Code Ⅷ-2 Volume - pressure vessel Construction Another Rule", to carry out the stress strength analysis on the bottom head of the tower equipment under three different combinations of working conditions of loads such as wind load, seismic load and self-weight, working internal pressure, liquid column pressure. | [tower, vessel] | [cylinder, skirt, head] | [ASME Boiler and Pressure Vessel Code Ⅷ-2 Volume - Pressure Vessel Construction Another Rule] | [stress intensity analysis] | [Q345R,20MnMoIV,J427] |  | [design pressure: 24MPa, design temperature: 210℃] | [operating pressure:23MPa,operating temperature:195℃,Hydrostatic test:30MPa,wind pressure:2700Nm,Seismic intensity:8]
该塔底部封头采用20MnMoIV，筒体及裙座采用Q345R，封头与裙座间环焊缝材料为J427。设计压力为24MPa，工作压力为23MPa，设计温度为210℃，操作温度为195℃，水压试验为30MPa，容器类别III，土地场类别为III类，风压为2700Nm，地震烈度为8级。使用《ASME 锅炉及压力容器规范 Ⅷ-2卷-压力容器建造另一规则》，对塔设备在风载荷、地震载荷及自重等载荷、工作内压、液柱压力的三种不同组合工况作用下底部封头进行应力强度分析。 | [塔，容器]J11C10:K11C10:J11 | [筒体,裙座,封头] | [ASME 锅炉及压力容器规范 Ⅷ-2卷-压力容器建造另一规则] | [应力强度分析] | [Q345R,20MnMoIV,J427] |  | [设计压力:24MPa,设计温度:210℃] | [工作压力:23MPa,操作温度:195℃,水压试验:30MPa,风压:2700Nm,地震烈度:8级]
The tower the bottom head is 20MnMoIV, cylinder and skirt are Q345R, the ring weld between the head and skirt is J427. the design pressure is 24MPa, the working pressure is 23MPa, the design temperature is 210℃, theoperating temperature is 195℃, the hydraulic test is 30MPa, the container category III, the land The field category is Class III, the wind pressure is 2700Nm, the seismic intensity is grade 8. Using the "ASME Boiler and pressure vessel Code Ⅷ-2 Volume - pressure vessel Construction Another Rule", to carry out the stress strength analysis on the bottom head of the tower equipment under three different combinations of working conditions of loads such as wind load, seismic load and self-weight, working internal pressure, liquid column pressure. | [tower, vessel] | [cylinder, skirt, head] | [ASME Boiler and Pressure Vessel Code Ⅷ-2 Volume - Pressure Vessel Construction Another Rule] | [stress intensity analysis] | [Q345R,20MnMoIV,J427] |  | [design pressure: 24MPa, design temperature: 210℃] | [operating pressure:23MPa,operating temperature:195℃,Hydrostatic test:30MPa,wind pressure:2700Nm,Seismic intensity:8]
设计压力为17.23MPa，设计温度为350℃，腐蚀裕量为2mm，筒体封头材料为13MnNiMoR，接管、凸缘材料20MnMoNbⅣ，设计使用年限20年，设备工程直径1760mm。壳体和封头材料为13MnNiMoR，设计应力强度为190MPa，弹性模量为1.86e5MPa，泊松比为0.3，凸缘材料为20MnMoNbⅣ设计应力强度为207，弹性模量为1.86e5MPa，泊松比为0.3。针对大开孔和排孔结构分别进行局部应力分析。 | [压力容器] | [筒体,封头,接管,大开孔,排孔] |  | [局部应力分析] | [20MnMoNbⅣ,13MnNiMoR] | [设计应力强度:190MPa,弹性模量:1.86e5MPa,泊松比:0.3] | [设计压力:17.23MPa,设计温度:350℃,设计使用年限:20年]
design pressure is 17.23MPa, design temperature is 350℃, corrosion margin is 2mm, material of cylinder head is 13MnNiMoR, material of connection tuber and flange is 20MnMoNbⅣ, design service life is 20 years, diameter of equipment project is 1760mm. material of shell and head is 13MnNiMoR, design stress intensity is 190MPa, elasticity modulus is The design stress intensity is 207, the elasticity modulus is 1.86e5MPa and the poisson's ratio is 0.3. The flange material is 20MnMoNb IV with a design stress strength of 207, a modulus of elasticity of 1.86e5MPa and a Poisson's ratio of 0.3. Please carry out the local stress analysis separately for the large open hole and row hole structures. | [pressure vessels] | [cylinder, head, connection tube, large openings, row of holes] |  | [local stress analysis] | [20MnMoNbⅣ,13MnNiMoR] | [design stress strength: 190MPa, elasticity modulus: 1.86e5MPa, poisson's ratio: 0.3] | [design pressure: 17.23 MPa, design temperature: 350℃, Design service life: 20 years]
设计温度为350℃，设计压力为17.23MPa，腐蚀裕量为2mm，接管、凸缘材料20MnMoNbⅣ，筒体封头材料为13MnNiMoR，设计使用年限20年，设备工程直径1760mm。壳体和封头材料为13MnNiMoR，设计应力强度为190MPa，弹性模量为1.86e5MPa，泊松比为0.3，凸缘材料为20MnMoNbⅣ设计应力强度为207，弹性模量为1.86e5MPa，泊松比为0.3。针对大开孔和排孔结构分别进行局部应力分析。 | [压力容器] | [筒体,封头,接管,大开孔,排孔] |  | [局部应力分析] | [20MnMoNbⅣ,13MnNiMoR] | [设计应力强度:190MPa,弹性模量:1.86e5MPa,泊松比:0.3] | [设计压力:17.23MPa,设计温度:350℃,设计使用年限:20年]
design temperature is 350℃, design pressure is 17.23MPa, corrosion margin is 2mm, material of connection tuber and flange is 20MnMoNbⅣ, material of cylinder head is 13MnNiMoR, design service life is 20 years, diameter of equipment project is 1760mm. material of shell and head is 13MnNiMoR, design stress intensity is 190MPa, elasticity modulus is The design stress intensity is 207, the elasticity modulus is 1.86e5MPa and the poisson's ratio is 0.3. The flange material is 20MnMoNb IV with a design stress strength of 207, a modulus of elasticity of 1.86e5MPa and a Poisson's ratio of 0.3. Please carry out the local stress analysis separately for the large open hole and row hole structures. | [pressure vessels] | [cylinder, head, connection tube, large openings, row of holes] |  | [local stress analysis] | [20MnMoNbⅣ,13MnNiMoR] | [design stress strength: 190MPa, elasticity modulus: 1.86e5MPa, poisson's ratio: 0.3] | [design pressure: 17.23 MPa, design temperature: 350℃, Design service life: 20 years]
设计压力为17.23MPa，设计温度为350℃，腐蚀裕量为2mm，筒体封头材料为13MnNiMoR，接管、凸缘材料20MnMoNbⅣ，设计使用年限20年，设备工程直径1760mm。凸缘材料为20MnMoNbⅣ设计应力强度为207，弹性模量为1.86e5MPa，泊松比为0.3，壳体和封头材料为13MnNiMoR，设计应力强度为190MPa，弹性模量为1.86e5MPa，泊松比为0.3。针对大开孔和排孔结构分别进行局部应力分析。 | [压力容器] | [筒体,封头,接管,大开孔,排孔] |  | [局部应力分析] | [20MnMoNbⅣ,13MnNiMoR] | [设计应力强度:190MPa,弹性模量:1.86e5MPa,泊松比:0.3] | [设计压力:17.23MPa,设计温度:350℃,设计使用年限:20年]
design pressure is 17.23MPa, design temperature is 350℃, corrosion margin is 2mm, material of cylinder head is 13MnNiMoR, material of connection tuber and flange is 20MnMoNbⅣ, design service life is 20 years, diameter of equipment project is 1760mm. The flange material is 20MnMoNb IV with a design stress strength of 207, a modulus of elasticity of 1.86e5MPa and a Poisson's ratio of 0.3. Material of shell and head is 13MnNiMoR, design stress intensity is 190MPa, elasticity modulus is The design stress intensity is 207, the elasticity modulus is 1.86e5MPa and the poisson's ratio is 0.3. Please carry out the local stress analysis separately for the large open hole and row hole structures. | [pressure vessels] | [cylinder, head, connection tube, large openings, row of holes] |  | [local stress analysis] | [20MnMoNbⅣ,13MnNiMoR] | [design stress strength: 190MPa, elasticity modulus: 1.86e5MPa, poisson's ratio: 0.3] | [design pressure: 17.23 MPa, design temperature: 350℃, Design service life: 20 years]
设计压力为17.23MPa，设计温度为350℃，腐蚀裕量为2mm，筒体封头材料为13MnNiMoR，接管、凸缘材料20MnMoNbⅣ，设计使用年限20年，设备工程直径1760mm。凸缘材料为20MnMoNbⅣ设计应力强度为207，弹性模量为1.86e5MPa，泊松比为0.3，壳体和封头材料为13MnNiMoR，设计应力强度为190MPa，弹性模量为1.86e5MPa，泊松比为0.3。针对大开孔和排孔结构分别进行局部应力分析。 | [压力容器] | [筒体,封头,接管,大开孔,排孔] |  | [局部应力分析] | [20MnMoNbⅣ,13MnNiMoR] | [设计应力强度:190MPa,弹性模量:1.86e5MPa,泊松比:0.3] | [设计压力:17.23MPa,设计温度:350℃,设计使用年限:20年]
design temperature is 350℃, design pressure is 17.23MPa, corrosion margin is 2mm, material of connection tuber and flange is 20MnMoNbⅣ, material of cylinder head is 13MnNiMoR, design service life is 20 years, diameter of equipment project is 1760mm. The flange material is 20MnMoNb IV with a design stress strength of 207, a modulus of elasticity of 1.86e5MPa and a Poisson's ratio of 0.3. Material of shell and head is 13MnNiMoR, design stress intensity is 190MPa, elasticity modulus is The design stress intensity is 207, the elasticity modulus is 1.86e5MPa and the poisson's ratio is 0.3. Please carry out the local stress analysis separately for the large open hole and row hole structures. | [pressure vessels] | [cylinder, head, connection tube, large openings, row of holes] |  | [local stress analysis] | [20MnMoNbⅣ,13MnNiMoR] | [design stress strength: 190MPa, elasticity modulus: 1.86e5MPa, poisson's ratio: 0.3] | [design pressure: 17.23 MPa, design temperature: 350℃, Design service life: 20 years]
5000td生产线Φ9.50m×470m增湿塔的主要设计参数如下：工作压力为7500Pa，设计压力为8550Pa，设计温度为350℃，主要部件材料为Q235A，地震设防烈度8度，场地类型为Ⅱ类，地面粗糙度为B类。对增湿塔的风载荷和地震进行响应分析。 | [增湿塔]+I27C26:K27C26:J26C26:J27 |  |  | [响应分析] | [Q235A] |  | [设计压力:8550Pa,设计温度:350℃] | [工作压力:7500Pa,地震设防烈度:8度,场地类型:Ⅱ类,地面粗糙度:B类]
The main design parameters of the 5000td production line Φ9.50m x 470m humidification tower are as follows: working pressure of 7500Pa, design pressure of 8550Pa, design temperature of 350℃, main component material of Q235A, seismic fortification intensity of 8 degrees, site type II and ground roughness of class B. Please carry out the response analysis of the humidification tower for wind load and earthquake. | [Humidification tower] |  |  | [response analysis] | [Q235A] |  | [design pressure: 8550 Pa, design temperature: 350℃] | [working pressure: 7500 Pa, seismic intensity: 8 degrees, Site type: II, ground roughness: B]
5000td生产线Φ9.50m×470m增湿塔的主要设计参数如下：设计压力为8550Pa，工作压力为7500Pa，设计温度为350℃，主要部件材料为Q235A，场地类型为Ⅱ类，地震设防烈度8度，地面粗糙度为B类。对增湿塔的风载荷和地震进行响应分析。 | [增湿塔]+I27C26:K27C26:J26C26:J27 |  |  | [响应分析] | [Q235A] |  | [设计压力:8550Pa,设计温度:350℃] | [工作压力:7500Pa,地震设防烈度:8度,场地类型:Ⅱ类,地面粗糙度:B类]
The main design parameters of the 5000td production line Φ9.50m x 470m humidification tower are as follows: design pressure of 8550Pa, working pressure of 7500Pa, design temperature of 350℃, main component material of Q235A, site type II , seismic fortification intensity of 8 degrees and ground roughness of class B. Please carry out the response analysis of the humidification tower for wind load and earthquake. | [Humidification tower] |  |  | [response analysis] | [Q235A] |  | [design pressure: 8550 Pa, design temperature: 350℃] | [working pressure: 7500 Pa, seismic intensity: 8 degrees, Site type: II, ground roughness: B]
5000td生产线Φ9.50m×470m增湿塔的主要设计参数如下：主要部件材料为Q235A，工作压力为7500Pa，设计压力为8550Pa，设计温度为350℃，地面粗糙度为B类，地震设防烈度8度，场地类型为Ⅱ类。对增湿塔的风载荷和地震进行响应分析。 | [增湿塔]+I27C26:K27C26:J26C26:J27 |  |  | [响应分析] | [Q235A] |  | [设计压力:8550Pa,设计温度:350℃] | [工作压力:7500Pa,地震设防烈度:8度,场地类型:Ⅱ类,地面粗糙度:B类]
The main design parameters of the 5000td production line Φ9.50m x 470m humidification tower are as follows: main component material of Q235A, working pressure of 7500Pa, design pressure of 8550Pa, design temperature of 350℃, ground roughness of class B, seismic fortification intensity of 8 degrees, and site type II. Please carry out the response analysis of the humidification tower for wind load and earthquake. | [Humidification tower] |  |  | [response analysis] | [Q235A] |  | [design pressure: 8550 Pa, design temperature: 350℃] | [working pressure: 7500 Pa, seismic intensity: 8 degrees, Site type: II, ground roughness: B]
5000td生产线Φ9.50m×470m增湿塔的主要设计参数如下：主要部件材料为Q235A，设计压力为8550Pa，工作压力为7500Pa，设计温度为350℃，地面粗糙度为B类，场地类型为Ⅱ类，地震设防烈度8度。对增湿塔的风载荷和地震进行响应分析。 | [增湿塔]+I27C26:K27C26:J26C26:J27 |  |  | [响应分析] | [Q235A] |  | [设计压力:8550Pa,设计温度:350℃] | [工作压力:7500Pa,地震设防烈度:8度,场地类型:Ⅱ类,地面粗糙度:B类]
The main design parameters of the 5000td production line Φ9.50m x 470m humidification tower are as follows: main component material of Q235A, design pressure of 8550Pa, working pressure of 7500Pa, design temperature of 350℃, ground roughness of class B, site type II, and seismic fortification intensity of 8 degrees. Please carry out the response analysis of the humidification tower for wind load and earthquake. | [Humidification tower] |  |  | [response analysis] | [Q235A] |  | [design pressure: 8550 Pa, design temperature: 350℃] | [working pressure: 7500 Pa, seismic intensity: 8 degrees, Site type: II, ground roughness: B]
卧式容器主体材料采用Q345R，弹性模量为2.1×105MPa，泊松比为0.3，密度为7.85×10-9tmm3。容器材料许用应力系数为1.5，得到容器的许用强度为230MPa。使用JB4732-1995《钢制压力容器-分析设计》，对结构进行强度分析。 | [卧式容器] |  | [JB4732-1995《钢制压力容器-分析设计》] | [强度分析] | [Q345R] | [弹性模量:2.1×105MPa,泊松比:0.3,密度:7.85×10-9tmm3,许用强度:230MPa]
The main material of the horizontal container is Q345R, the elastic modulus is 2.1×105MPa, the Poisson’s ratio is 0.3, and the density is 7.85×10-9tmm3. The allowable stress coefficient of the container material is 1.5, and the allowable strength of the obtained container is 230MPa. Using JB4732-1995 "Steel pressure vessel-Analytical Design" to perform strength analysis on the structure. | [horizontal container] |  | [JB4732-1995 "Steel Pressure Vessel - Analytical Design"] | [strength analysis] |  | [elasticity modulus: 2.1×105MPa, poisson's ratio: 0.3, density: 7.85×10-9tmm3, permissible strength: 230MPa]
卧式容器主体材料采用Q345R，容器材料许用应力系数为1.5，得到容器的许用强度为230MPa，弹性模量为2.1×105MPa，泊松比为0.3，密度为7.85×10-9tmm3。使用JB4732-1995《钢制压力容器-分析设计》，对结构进行强度分析。 | [卧式容器] |  | [JB4732-1995《钢制压力容器-分析设计》] | [强度分析] | [Q345R] | [弹性模量:2.1×105MPa,泊松比:0.3,密度:7.85×10-9tmm3,许用强度:230MPa]
The main material of the horizontal container is Q345R, The allowable stress coefficient of the container material is 1.5, and the allowable strength of the obtained container is 230MPa, the elastic modulus is 2.1×105MPa, the Poisson’s ratio is 0.3, and the density is 7.85×10-9tmm3. Using JB4732-1995 "Steel pressure vessel-Analytical Design" to perform strength analysis on the structure. | [horizontal container] |  | [JB4732-1995 "Steel Pressure Vessel - Analytical Design"] | [strength analysis] |  | [elasticity modulus: 2.1×105MPa, poisson's ratio: 0.3, density: 7.85×10-9tmm3, permissible strength: 230MPa]
卧式容器主体材料采用Q345R，密度为7.85×10-9tmm3，弹性模量为2.1×105MPa，泊松比为0.3。容器材料许用应力系数为1.5，得到容器的许用强度为230MPa。使用JB4732-1995《钢制压力容器-分析设计》，对结构进行强度分析。 | [卧式容器] |  | [JB4732-1995《钢制压力容器-分析设计》] | [强度分析] | [Q345R] | [弹性模量:2.1×105MPa,泊松比:0.3,密度:7.85×10-9tmm3,许用强度:230MPa]
The main material of the horizontal container is Q345R, the density is 7.85×10-9tmm3, the elastic modulus is 2.1×105MPa, and the Poisson’s ratio is 0.3. The allowable stress coefficient of the container material is 1.5, and the allowable strength of the obtained container is 230MPa. Using JB4732-1995 "Steel pressure vessel-Analytical Design" to perform strength analysis on the structure. | [horizontal container] |  | [JB4732-1995 "Steel Pressure Vessel - Analytical Design"] | [strength analysis] |  | [elasticity modulus: 2.1×105MPa, poisson's ratio: 0.3, density: 7.85×10-9tmm3, permissible strength: 230MPa]
卧式容器主体材料采用Q345R，容器材料许用应力系数为1.5，得到容器的许用强度为230MPa，密度为7.85×10-9tmm3，弹性模量为2.1×105MPa，泊松比为0.3。使用JB4732-1995《钢制压力容器-分析设计》，对结构进行强度分析。 | [卧式容器] |  | [JB4732-1995《钢制压力容器-分析设计》] | [强度分析] | [Q345R] | [弹性模量:2.1×105MPa,泊松比:0.3,密度:7.85×10-9tmm3,许用强度:230MPa]
The main material of the horizontal container is Q345R, The allowable stress coefficient of the container material is 1.5, and the allowable strength of the obtained container is 230MPa, the density is 7.85×10-9tmm3, the elastic modulus is 2.1×105MPa, and the Poisson’s ratio is 0.3.. Using JB4732-1995 "Steel pressure vessel-Analytical Design" to perform strength analysis on the structure. | [horizontal container] |  | [JB4732-1995 "Steel Pressure Vessel - Analytical Design"] | [strength analysis] |  | [elasticity modulus: 2.1×105MPa, poisson's ratio: 0.3, density: 7.85×10-9tmm3, permissible strength: 230MPa]
富乙二醇缓冲罐为大型不锈钢方罐，设计压力为-2.0~35kPa(G)，设计温度为110℃，试验压力为充满水并加压45kPa(G)，钢板和型钢材料为S31603，屈服强度177MPa，许用应力118MPa，允许的变形量为18mm。使用《ASME 锅炉及压力容器规范 Ⅷ-2卷-压力容器建造另一规则》对该容器进行强度分析和刚度分析。 | [缓冲罐] |  | [ASME 锅炉及压力容器规范 Ⅷ-2卷-压力容器建造另一规则] | [强度分析,刚度分析] | [S31603] | [屈服强度:177MPa,许用应力:118MPa] | [设计压力:2.0~35kPa(G),设计温度:110℃] | [试验压力:45kPa(G)]
The rich glycol buffer tank is a large stainless steel square tank with a design pressure of -2.0~35kPa(G), a design temperature of 110℃, a test pressure of 45kPa(G) filled with water, a steel plate and section material of S31603, a yield strength of 177MPa, a permissible stress of 118MPa and an allowable deformation of 18mm. Please carry out the strength and stiffness analysis based on the "ASME Boiler and pressure vessel Code Ⅷ-2 Volume - pressure vessel Construction Another Rule". | [buffer tank] |  | [ASME Boiler and Pressure Vessel Code Ⅷ-2 Volume - Pressure Vessel Construction Another Rule] | [strength analysis, stiffness analysis] | [S31603] | [yield strength: 177MPa, allowable stress: 118MPa] | [design pressure: 2.0~35kPa(G), design temperature: 110℃] | [test pressure: 45kPa(G)]
富乙二醇缓冲罐为大型不锈钢方罐，设计温度为110℃，设计压力为-2.0~35kPa(G)，试验压力为充满水并加压45kPa(G)，钢板和型钢材料为S31603，允许的变形量为18mm，屈服强度177MPa，许用应力118MPa。使用《ASME 锅炉及压力容器规范 Ⅷ-2卷-压力容器建造另一规则》对该容器进行强度分析和刚度分析。 | [缓冲罐] |  | [ASME 锅炉及压力容器规范 Ⅷ-2卷-压力容器建造另一规则] | [强度分析,刚度分析] | [S31603] | [屈服强度:177MPa,许用应力:118MPa] | [设计压力:2.0~35kPa(G),设计温度:110℃] | [试验压力:45kPa(G)]
The rich glycol buffer tank is a large stainless steel square tank with a design temperature of 110℃, a design pressure of -2.0~35kPa(G), a test pressure of 45kPa(G) filled with water, a steel plate and section material of S31603, an allowable deformation of 18mm, a yield strength of 177MPa, and a permissible stress of 118MPa. Please carry out the strength and stiffness analysis based on the "ASME Boiler and pressure vessel Code Ⅷ-2 Volume - pressure vessel Construction Another Rule". | [buffer tank] |  | [ASME Boiler and Pressure Vessel Code Ⅷ-2 Volume - Pressure Vessel Construction Another Rule] | [strength analysis, stiffness analysis] | [S31603] | [yield strength: 177MPa, allowable stress: 118MPa] | [design pressure: 2.0~35kPa(G), design temperature: 110℃] | [test pressure: 45kPa(G)]
富乙二醇缓冲罐为大型不锈钢方罐，钢板和型钢材料为S31603，屈服强度177MPa，许用应力118MPa，允许的变形量为18mm，该缓冲罐的设计压力为-2.0~35kPa(G)，设计温度为110℃，试验压力为充满水并加压45kPa(G)。使用《ASME 锅炉及压力容器规范 Ⅷ-2卷-压力容器建造另一规则》对该容器进行强度分析和刚度分析。 | [缓冲罐] |  | [ASME 锅炉及压力容器规范 Ⅷ-2卷-压力容器建造另一规则] | [强度分析,刚度分析] | [S31603] | [屈服强度:177MPa,许用应力:118MPa] | [设计压力:2.0~35kPa(G),设计温度:110℃] | [试验压力:45kPa(G)]
The rich glycol buffer tank is a large stainless steel square tank a steel plate and section material of S31603, a yield strength of 177MPa, a permissible stress of 118MPa and an allowable deformation of 18mm, the buffer tank with a design pressure of -2.0~35kPa(G), a design temperature of 110℃, a test pressure of 45kPa(G) filled with water,. Please carry out the strength and stiffness analysis based on the "ASME Boiler and pressure vessel Code Ⅷ-2 Volume - pressure vessel Construction Another Rule". | [buffer tank] |  | [ASME Boiler and Pressure Vessel Code Ⅷ-2 Volume - Pressure Vessel Construction Another Rule] | [strength analysis, stiffness analysis] | [S31603] | [yield strength: 177MPa, allowable stress: 118MPa] | [design pressure: 2.0~35kPa(G), design temperature: 110℃] | [test pressure: 45kPa(G)]
富乙二醇缓冲罐为大型不锈钢方罐，钢板和型钢材料为S31603，屈服强度177MPa，允许的变形量为18mm，许用应力118MPa，该缓冲罐的设计温度为110℃，设计压力为-2.0~35kPa(G)，试验压力为充满水并加压45kPa(G)。使用《ASME 锅炉及压力容器规范 Ⅷ-2卷-压力容器建造另一规则》对该容器进行强度分析和刚度分析。 | [缓冲罐] |  | [ASME 锅炉及压力容器规范 Ⅷ-2卷-压力容器建造另一规则] | [强度分析,刚度分析] | [S31603] | [屈服强度:177MPa,许用应力:118MPa] | [设计压力:2.0~35kPa(G),设计温度:110℃] | [试验压力:45kPa(G)]
The rich glycol buffer tank is a large stainless steel square tank a steel plate and section material of S31603, a yield strength of 177MPa, an allowable deformation of 18mm, and a permissible stress of 118MPa, the buffer tank with a design temperature of 110℃, a design pressure of -2.0~35kPa(G), a test pressure of 45kPa(G) filled with water,. Please carry out the strength and stiffness analysis based on the "ASME Boiler and pressure vessel Code Ⅷ-2 Volume - pressure vessel Construction Another Rule". | [buffer tank] |  | [ASME Boiler and Pressure Vessel Code Ⅷ-2 Volume - Pressure Vessel Construction Another Rule] | [strength analysis, stiffness analysis] | [S31603] | [yield strength: 177MPa, allowable stress: 118MPa] | [design pressure: 2.0~35kPa(G), design temperature: 110℃] | [test pressure: 45kPa(G)]
夹套容器各部件分别为筒板、筒门框、筒门、内筒、外筒、筒封板、内接管、夹层接管。上述材料皆选用结构钢。在内筒与外筒之间夹层注入冷却水其温度为15℃、其压力0.6MPa；筒内可注入氩气、氮气等介质其压力为1MPa、温度为70℃。对该结构形式的压力容器进行应力分析。 | [夹套容器] | [筒板,筒门框,筒门,内筒,外筒,筒封板,内接管,夹层接管] | [JB4732-1995《钢制压力容器-分析设计》] | [应力分析] |  |  |  | [温度:15℃,压力:0.6MPa,介质压力:1MPa,温度:70℃]
The components of the jacketed vessel are the cylinder plate, cylinder door frame, cylinder door, inner cylinder, outer cylinder, cylinder sealing plate, inner connection tuber and jacketed connection tuber. Structural steel is used for all the above materials. In the inner tube and outer tube between the sandwich injection of cooling water its temperature is 15 ℃, its pressure 0.6MPa; tube can be injected into the argon, nitrogen and other media its pressure is 1MPa, the temperature is 70 ℃. Please carry out the stress analysis on this structural form of pressure vessel. | [jacketed containers] | [cylinder plate, cylinder door frame, cylinder door, inner cylinder, outer cylinder, cylinder sealing plate, inner connection tube, laminated tube] | [JB4732-1995 "Steel Pressure Vessel - Analytical Design"] | [stress analysis] |  |  |  | [temperature:15℃,pressure:0.6MPa,medium pressure:1MPa,temperature:70℃]
夹套容器各部件分别为内筒、外筒、筒门框、筒门、筒板、筒封板、内接管、夹层接管。上述材料皆选用结构钢。在内筒与外筒之间夹层注入冷却水其温度为15℃、其压力0.6MPa；筒内可注入氩气、氮气等介质其压力为1MPa、温度为70℃。对该结构形式的压力容器进行应力分析。 | [夹套容器] | [筒板,筒门框,筒门,内筒,外筒,筒封板,内接管,夹层接管] | [JB4732-1995《钢制压力容器-分析设计》] | [应力分析] |  |  |  | [温度:15℃,压力:0.6MPa,介质压力:1MPa,温度:70℃]
The components of the jacketed vessel are the inner cylinder, outer cylinder, cylinder door frame, cylinder door, cylinder plate, cylinder sealing plate, inner connection tuber and jacketed connection tuber. Structural steel is used for all the above materials. In the inner tube and outer tube between the sandwich injection of cooling water its temperature is 15 ℃, its pressure 0.6MPa; tube can be injected into the argon, nitrogen and other media its pressure is 1MPa, the temperature is 70 ℃. Please carry out the stress analysis on this structural form of pressure vessel. | [jacketed containers] | [cylinder plate, cylinder door frame, cylinder door, inner cylinder, outer cylinder, cylinder sealing plate, inner connection tube, laminated tube] | [JB4732-1995 "Steel Pressure Vessel - Analytical Design"] | [stress analysis] |  |  |  | [temperature:15℃,pressure:0.6MPa,medium pressure:1MPa,temperature:70℃]
夹套容器各部件分别为筒板、筒门框、筒门、内筒、外筒、筒封板、内接管、夹层接管。上述材料皆选用结构钢。在内筒与外筒之间夹层注入冷却水其压力0.6MPa、其温度为15℃；筒内可注入氩气、氮气等介质其温度为70℃、压力为1MPa。对该结构形式的压力容器进行应力分析。 | [夹套容器] | [筒板,筒门框,筒门,内筒,外筒,筒封板,内接管,夹层接管] | [JB4732-1995《钢制压力容器-分析设计》] | [应力分析] |  |  |  | [温度:15℃,压力:0.6MPa,介质压力:1MPa,温度:70℃]
The components of the jacketed vessel are the cylinder plate, cylinder door frame, cylinder door, inner cylinder, outer cylinder, cylinder sealing plate, inner connection tuber and jacketed connection tuber. Structural steel is used for all the above materials. In the inner tube and outer tube between the sandwich injection of cooling water its pressure 0.6MPa, its temperature is 15 ℃; tube can be injected into the argon, nitrogen and other media its temperature is 70 ℃, the pressure is 1MPa. Please carry out the stress analysis on this structural form of pressure vessel. | [jacketed containers] | [cylinder plate, cylinder door frame, cylinder door, inner cylinder, outer cylinder, cylinder sealing plate, inner connection tube, laminated tube] | [JB4732-1995 "Steel Pressure Vessel - Analytical Design"] | [stress analysis] |  |  |  | [temperature:15℃,pressure:0.6MPa,medium pressure:1MPa,temperature:70℃]
夹套容器各部件分别为内筒、外筒、筒门框、筒门、筒板、筒封板、内接管、夹层接管。上述材料皆选用结构钢。在内筒与外筒之间夹层注入冷却水其压力0.6MPa、其温度为15℃；筒内可注入氩气、氮气等介质其温度为70℃、压力为1MPa。对该结构形式的压力容器进行应力分析。 | [夹套容器] | [筒板,筒门框,筒门,内筒,外筒,筒封板,内接管,夹层接管] | [JB4732-1995《钢制压力容器-分析设计》] | [应力分析] |  |  |  | [温度:15℃,压力:0.6MPa,介质压力:1MPa,温度:70℃]
The components of the jacketed vessel are the inner cylinder, outer cylinder, cylinder door frame, cylinder door, cylinder plate, cylinder sealing plate, inner connection tuber and jacketed connection tuber. Structural steel is used for all the above materials. In the inner tube and outer tube between the sandwich injection of cooling water its pressure 0.6MPa, its temperature is 15 ℃; tube can be injected into the argon, nitrogen and other media its temperature is 70 ℃, the pressure is 1MPa. Please carry out the stress analysis on this structural form of pressure vessel. | [jacketed containers] | [cylinder plate, cylinder door frame, cylinder door, inner cylinder, outer cylinder, cylinder sealing plate, inner connection tube, laminated tube] | [JB4732-1995 "Steel Pressure Vessel - Analytical Design"] | [stress analysis] |  |  |  | [temperature:15℃,pressure:0.6MPa,medium pressure:1MPa,temperature:70℃]
压力容器的设计压力为0.25MPa，设计温度为230℃，工作介质为混合气。设备筒体和接管材料均为N06022，筒体的弹性模量为1.945×105MPa，设计应力强度为153MPa；接管的弹性模量为1.945×105MPa，设计应力强度为153MPa；材料的泊松比为0.3。使用《ASME 锅炉及压力容器规范 Ⅷ-2卷-压力容器建造另一规则》对该切向接管进行应力分析。 | [压力容器] | [筒体,接管] | [ASME 锅炉及压力容器规范 Ⅷ-2卷-压力容器建造另一规则] | [应力分析] | [N06022] | [弹性模量:1.945×105MPa,设计应力强度:153MPa] | [设计压力:0.25MPa,设计温度:230℃] | [混合气]
The design pressure of the pressure vessel is 0.25 MPa, the design temperature is 230℃ and the working medium is mixed gas. The material of both the equipment cylinder and the connection tuber is N06022, the elasticity modulus of the cylinder is 1.945 x 105MPa and the design stress intensity is 153MPa; the elasticity modulus of the connection tuber is 1.945 x 105MPa and the design stress intensity is 153MPa; the poisson's ratio of the material is 0.3. Use the ASME Boiler and pressure vessel Code Volume VIII-2 - Another Rule for pressure vessel Construction Please carry out the stress analysis of the tangential connection tuber based on the "ASME Boiler and pressure vessel Code Ⅷ-2 Volume - pressure vessel Construction Another Rule". | [pressure vessels] | [cylinder, connection tube] | [ASME Boiler and Pressure Vessel Code Ⅷ-2 Volume - Pressure Vessel Construction Another Rule] | [stress analysis] | [N06022] | [elasticity modulus : 1.945 x 105 MPa, design stress strength: 153 MPa] | [design pressure: 0.25MPa, design temperature: 230℃] | [mixed gas]
压力容器的工作介质为混合气，设计压力为0.25MPa，设计温度为230℃。设备筒体和接管材料均为N06022，筒体的设计应力强度为153MPa，弹性模量为1.945×105MPa；接管的弹性模量为1.945×105MPa，设计应力强度为153MPa；材料的泊松比为0.3。使用《ASME 锅炉及压力容器规范 Ⅷ-2卷-压力容器建造另一规则》对该切向接管进行应力分析。 | [压力容器] | [筒体,接管] | [ASME 锅炉及压力容器规范 Ⅷ-2卷-压力容器建造另一规则] | [应力分析] | [N06022] | [弹性模量:1.945×105MPa,设计应力强度:153MPa] | [设计压力:0.25MPa,设计温度:230℃] | [混合气]
The working medium of the pressure vessel is mixed gas, the design pressure is 0.25 MPa and the design temperature is 230℃. The material of both the equipment cylinder and the connection tuber is N06022, the design stress intensity of the cylinder is 153MPa and the elasticity modulus is 1.945 x 105MPa; the elasticity modulus of the connection tuber is 1.945 x 105MPa and the design stress intensity is 153MPa; the poisson's ratio of the material is 0.3. Use the ASME Boiler and pressure vessel Code Volume VIII-2 - Another Rule for pressure vessel Construction Please carry out the stress analysis of the tangential connection tuber based on the "ASME Boiler and pressure vessel Code Ⅷ-2 Volume - pressure vessel Construction Another Rule". | [pressure vessels] | [cylinder, connection tube] | [ASME Boiler and Pressure Vessel Code Ⅷ-2 Volume - Pressure Vessel Construction Another Rule] | [stress analysis] | [N06022] | [elasticity modulus : 1.945 x 105 MPa, design stress strength: 153 MPa] | [design pressure: 0.25MPa, design temperature: 230℃] | [mixed gas]
压力容器的设计压力为0.25MPa，设计温度为230℃，工作介质为混合气。设备筒体和接管材料均为N06022，材料的泊松比为0.3；筒体的弹性模量为1.945×105MPa，设计应力强度为153MPa；接管的弹性模量为1.945×105MPa，设计应力强度为153MPa。使用《ASME 锅炉及压力容器规范 Ⅷ-2卷-压力容器建造另一规则》对该切向接管进行应力分析。 | [压力容器] | [筒体,接管] | [ASME 锅炉及压力容器规范 Ⅷ-2卷-压力容器建造另一规则] | [应力分析] | [N06022] | [弹性模量:1.945×105MPa,设计应力强度:153MPa] | [设计压力:0.25MPa,设计温度:230℃] | [混合气]
The design pressure of the pressure vessel is 0.25 MPa, the design temperature is 230℃ and the working medium is mixed gas. The material of both the equipment cylinder and the connection tuber is N06022, the poisson's ratio of the material is 0.3; the elasticity modulus of the cylinder is 1.945 x 105MPa and the design stress intensity is 153MPa; the elasticity modulus of the connection tuber is 1.945 x 105MPa and the design stress intensity is 153MPa. Use the ASME Boiler and pressure vessel Code Volume VIII-2 - Another Rule for pressure vessel Construction Please carry out the stress analysis of the tangential connection tuber based on the "ASME Boiler and pressure vessel Code Ⅷ-2 Volume - pressure vessel Construction Another Rule". | [pressure vessels] | [cylinder, connection tube] | [ASME Boiler and Pressure Vessel Code Ⅷ-2 Volume - Pressure Vessel Construction Another Rule] | [stress analysis] | [N06022] | [elasticity modulus : 1.945 x 105 MPa, design stress strength: 153 MPa] | [design pressure: 0.25MPa, design temperature: 230℃] | [mixed gas]
压力容器的工作介质为混合气，设计压力为0.25MPa，设计温度为230℃。设备筒体和接管材料均为N06022，材料的泊松比为0.3筒体的设计应力强度为153MPa，弹性模量为1.945×105MPa；接管的弹性模量为1.945×105MPa，设计应力强度为153MPa。使用《ASME 锅炉及压力容器规范 Ⅷ-2卷-压力容器建造另一规则》对该切向接管进行应力分析。 | [压力容器] | [筒体,接管] | [ASME 锅炉及压力容器规范 Ⅷ-2卷-压力容器建造另一规则] | [应力分析] | [N06022] | [弹性模量:1.945×105MPa,设计应力强度:153MPa] | [设计压力:0.25MPa,设计温度:230℃] | [混合气]
The working medium of the pressure vessel is mixed gas, the design pressure is 0.25 MPa and the design temperature is 230℃. The material of both the equipment cylinder and the connection tuber is N06022, the poisson's ratio of the material is 0.3; the design stress intensity of the cylinder is 153MPa and the elasticity modulus is 1.945 x 105MPa; the elasticity modulus of the connection tuber is 1.945 x 105MPa and the design stress intensity is 153MPa. Use the ASME Boiler and pressure vessel Code Volume VIII-2 - Another Rule for pressure vessel Construction Please carry out the stress analysis of the tangential connection tuber based on the "ASME Boiler and pressure vessel Code Ⅷ-2 Volume - pressure vessel Construction Another Rule". | [pressure vessels] | [cylinder, connection tube] | [ASME Boiler and Pressure Vessel Code Ⅷ-2 Volume - Pressure Vessel Construction Another Rule] | [stress analysis] | [N06022] | [elasticity modulus : 1.945 x 105 MPa, design stress strength: 153 MPa] | [design pressure: 0.25MPa, design temperature: 230℃] | [mixed gas]
油气管道内检测设备正常运行时，完全处在管道内的油气介质中，密封舱筒体的材质选用不锈钢（1Cr18Ni9Ti）。油气管道内的介质压力通常都在10MPa，取定该筒体的设计压力为10MPa，对该密封舱的进行强度分析。 | [密封舱] | [筒体,管道] |  | [强度分析] | [1Cr18Ni9Ti] |  |  | [介质压力:10MPa]
When the oil and gas pipeline testing equipment is in normal operation, it is completely in the oil and gas medium inside the pipeline, and the material of the sealing chamber cylinder is chosen from stainless steel (1Cr18Ni9Ti). The pressure of the medium in the oil and gas pipeline is usually at 10MPa, so the design pressure of the cylinder is set at 10MPa. Please carry out the strength analysis of the chamber. | [hermetic chamber] | [cylinder, pipe] |  | [strength analysis] | [1Cr18Ni9Ti] |  |  | [media pressure: 10MPa]
油气管道内检测设备正常运行时，完全处在管道内的油气介质中，油气管道内的介质压力通常都在10MPa，取定该筒体的设计压力为10MPa。密封舱筒体的材质选用不锈钢（1Cr18Ni9Ti），对该密封舱的进行强度分析。 | [密封舱] | [筒体,管道] |  | [强度分析] | [1Cr18Ni9Ti] |  |  | [介质压力:10MPa]
When the oil and gas pipeline testing equipment is in normal operation, it is completely in the oil and gas medium inside the pipeline, the pressure of the medium in the oil and gas pipeline is usually at 10MPa, so the design pressure of the cylinder is set at 10MPa. And the material of the sealing chamber cylinder is chosen from stainless steel (1Cr18Ni9Ti). Please carry out the strength analysis of the chamber. | [hermetic chamber] | [cylinder, pipe] |  | [strength analysis] | [1Cr18Ni9Ti] |  |  | [media pressure: 10MPa]
油气管道内检测设备正常运行时，完全处在管道内的油气介质中，油气管道内的介质压力通常都在10MPa，密封舱筒体的材质选用不锈钢（1Cr18Ni9Ti）。取定该筒体的设计压力为10MPa，对该密封舱的进行强度分析。 | [密封舱] | [筒体,管道] |  | [强度分析] | [1Cr18Ni9Ti] |  |  | [介质压力:10MPa]
When the oil and gas pipeline testing equipment is in normal operation, it is completely in the oil and gas medium inside the pipeline, the pressure of the medium in the oil and gas pipeline is usually at 10MPa, and the material of the sealing chamber cylinder is chosen from stainless steel (1Cr18Ni9Ti). The design pressure of the cylinder is set at 10MPa. Please carry out the strength analysis of the chamber. | [hermetic chamber] | [cylinder, pipe] |  | [strength analysis] | [1Cr18Ni9Ti] |  |  | [media pressure: 10MPa]
密封舱筒体的材质选用不锈钢（1Cr18Ni9Ti），油气管道内检测设备正常运行时，完全处在管道内的油气介质中。油气管道内的介质压力通常都在10MPa，取定该筒体的设计压力为10MPa，对该密封舱的进行强度分析。 | [密封舱] | [筒体,管道] |  | [强度分析] | [1Cr18Ni9Ti] |  |  | [介质压力:10MPa]
The material of the sealing chamber cylinder is chosen from stainless steel (1Cr18Ni9Ti), when the oil and gas pipeline testing equipment is in normal operation, it is completely in the oil and gas medium inside the pipeline. The pressure of the medium in the oil and gas pipeline is usually at 10MPa, so the design pressure of the cylinder is set at 10MPa. Please carry out the strength analysis of the chamber. | [hermetic chamber] | [cylinder, pipe] |  | [strength analysis] | [1Cr18Ni9Ti] |  |  | [media pressure: 10MPa]
反应釜是一台立式薄壁压力容器，其设计参数为：设计压力为0.25Mpa；设计温度为150℃；介质PH值，接近于水取5.5—7.2；反应釜内径为2500mm；筒体材料为16MnR。补强圈材料为16MnR，补强圈与壳体采用填角搭接焊。补强圈型号为：500x4HG21506-1992。对该反应釜的人孔结构进行应力分析。 | [反应釜] | [筒体,人孔,补强圈] |  | [应力分析] | [16MnR] |  | [设计压力:0.25Mpa,设计温度:150℃]
The reactor is a vertical thin-walled pressure vessel with the following design parameters: design pressure is 0.25Mpa; design temperature is 150℃; medium PH value, close to water, is 5.5-7.2; reactor inner diameter is 2500mm; cylinder material is 16MnR; reinforcement ring material is 16MnR, and the reinforcement ring and the shell are lap welded by filling angle. Reinforcement ring model number: 500x4HG21506-1992. Please carry out the stress analysis on the manhole structure of the reactor. | [reactor] | [cylinder, manhole, reinforcement ring] |  | [stress analysis] | [16MnR] |  | [design pressure: 0.25Mpa, design temperature: 150℃]
反应釜是一台立式薄壁压力容器，其设计参数为：筒体材料为16MnR；设计温度为150℃；设计压力为0.25Mpa；介质PH值，接近于水取5.5—7.2；反应釜内径为2500mm。补强圈材料为16MnR，补强圈与壳体采用填角搭接焊。补强圈型号为：500x4HG21506-1992。对该反应釜的人孔结构进行应力分析。 | [反应釜] | [筒体,人孔,补强圈] |  | [应力分析] | [16MnR] |  | [设计压力:0.25Mpa,设计温度:150℃]
The reactor is a vertical thin-walled pressure vessel with the following design parameters: cylinder material is 16MnR; design temperature is 150℃; design pressure is 0.25Mpa; medium PH value, close to water, is 5.5-7.2; reactor inner diameter is 2500mm; reinforcement ring material is 16MnR, and the reinforcement ring and the shell are lap welded by filling angle. Reinforcement ring model number: 500x4HG21506-1992. Please carry out the stress analysis on the manhole structure of the reactor. | [reactor] | [cylinder, manhole, reinforcement ring] |  | [stress analysis] | [16MnR] |  | [design pressure: 0.25Mpa, design temperature: 150℃]
反应釜是一台立式薄壁压力容器，其设计参数为：反应釜内径为2500mm；设计压力为0.25Mpa；设计温度为150℃；介质PH值，接近于水取5.5—7.2；筒体材料为16MnR。补强圈材料为16MnR，补强圈型号为：500x4HG21506-1992。补强圈与壳体采用填角搭接焊。对该反应釜的人孔结构进行应力分析。 | [反应釜] | [筒体,人孔,补强圈] |  | [应力分析] | [16MnR] |  | [设计压力:0.25Mpa,设计温度:150℃]
The reactor is a vertical thin-walled pressure vessel with the following design parameters: reactor inner diameter is 2500mm; design pressure is 0.25Mpa; design temperature is 150℃; medium PH value, close to water, is 5.5-7.2; cylinder material is 16MnR; reinforcement ring material is 16MnR, reinforcement ring model number: 500x4HG21506-1992, and the reinforcement ring and the shell are lap welded by filling angle. Please carry out the stress analysis on the manhole structure of the reactor. | [reactor] | [cylinder, manhole, reinforcement ring] |  | [stress analysis] | [16MnR] |  | [design pressure: 0.25Mpa, design temperature: 150℃]
反应釜是一台立式薄壁压力容器，其设计参数为：筒体材料为16MnR；设计温度为150℃；设计压力为0.25Mpa；介质PH值，接近于水取5.5—7.2；反应釜内径为2500mm。补强圈材料为16MnR，补强圈型号为：500x4HG21506-1992。补强圈与壳体采用填角搭接焊。对该反应釜的孔结构进行应力分析。 | [反应釜] | [筒体,人孔,补强圈] |  | [应力分析] | [16MnR] |  | [设计压力:0.25Mpa,设计温度:150℃]
The reactor is a vertical thin-walled pressure vessel with the following design parameters: cylinder material is 16MnR; design temperature is 150℃; design pressure is 0.25Mpa; medium PH value, close to water, is 5.5-7.2; reactor inner diameter is 2500mm; reinforcement ring material is 16MnR, reinforcement ring model number: 500x4HG21506-1992, and the reinforcement ring and the shell are lap welded by filling angle. Please carry out the stress analysis on the manhole structure of the reactor. | [reactor] | [cylinder, manhole, reinforcement ring] |  | [stress analysis] | [16MnR] |  | [design pressure: 0.25Mpa, design temperature: 150℃]
蜂窝夹套反应器内筒材料316L，内筒设计压力1.3MPa，内筒设计温度100℃，夹套材料304，夹套介质饱和水蒸气夹套设计温度170℃，夹套设计压力0.8－0.1MPa。20℃时许用应力为120MPa，175℃时，许用应力为110MPa。使用JB4732-1995《钢制压力容器-分析设计》，对不同结构尺寸下的蜂窝夹套的结构进行强度分析。 | [蜂窝夹套反应器] | [内筒,夹套,蜂窝夹套] | [JB4732-1995《钢制压力容器-分析设计》] | [强度分析] | [304] | [许用应力:120MPa] | [设计压力:1.3MPa,设计温度:100℃,设计温度:170℃,设计压力:0.8:0.1MPa] | [饱和水蒸气]
Honeycomb jacketed reactor inner cylinder material 316L, inner cylinder design pressure 1.3 MPa, inner cylinder design temperature 100℃, jacket material 304, jacket medium saturated water vapour jacket design temperature 170℃, jacket design pressure 0.8-0.1 MPa. allowable stress at 20℃ is 120 MPa and at 175℃, allowable stress is 110 MPa. Please carry out the strength analysis of the structure of the honeycomb jacket at different structural dimensions based on the JB4732-1995 "Steel pressure vessels - Analytical Design" . | [honeycomb jacketed reactor] | [Inner tube, Jacket, honeycomb Jacket] | [JB4732-1995 "Steel Pressure Vessel - Analytical Design"] | [strength analysis] | [304] | [permissible stress: 120 MPa] | [design pressure:1.3MPa,design temperature:100℃,design temperature:170℃,design pressure:0.8:0.1MPa] | [saturated water vapour]
蜂窝夹套反应器夹套材料304，夹套介质饱和水蒸气夹套设计温度170℃，夹套设计压力0.8－0.1MPa；内筒材料316L，内筒设计压力1.3MPa，内筒设计温度100℃。20℃时许用应力为120MPa，175℃时，许用应力为110MPa。使用JB4732-1995《钢制压力容器-分析设计》，对不同结构尺寸下的蜂窝夹套的结构进行强度分析。 | [蜂窝夹套反应器] | [内筒,夹套,蜂窝夹套] | [JB4732-1995《钢制压力容器-分析设计》] | [强度分析] | [304] | [许用应力:120MPa] | [设计压力:1.3MPa,设计温度:100℃,设计温度:170℃,设计压力:0.8:0.1MPa] | [饱和水蒸气]
Honeycomb jacketed reactor jacket material 304, jacket medium saturated water vapour jacket design temperature 170℃, jacket design pressure 0.8-0.1 MPa; inner cylinder material 316L, inner cylinder design pressure 1.3 MPa, inner cylinder design temperature 100℃. allowable stress at 20℃ is 120 MPa and at 175℃, allowable stress is 110 MPa. Please carry out the strength analysis of the structure of the honeycomb jacket at different structural dimensions based on the JB4732-1995 "Steel pressure vessels - Analytical Design" . | [honeycomb jacketed reactor] | [Inner tube, Jacket, honeycomb Jacket] | [JB4732-1995 "Steel Pressure Vessel - Analytical Design"] | [strength analysis] | [304] | [permissible stress: 120 MPa] | [design pressure:1.3MPa,design temperature:100℃,design temperature:170℃,design pressure:0.8:0.1MPa] | [saturated water vapour]
蜂窝夹套反应器内筒材料316L，内筒设计温度100℃，内筒设计压力1.3MPa，夹套材料304，夹套设计压力0.8－0.1MPa，夹套介质饱和水蒸气夹套设计温度170℃。20℃时许用应力为120MPa，175℃时，许用应力为110MPa。使用JB4732-1995《钢制压力容器-分析设计》，对不同结构尺寸下的蜂窝夹套的结构进行强度分析。 | [蜂窝夹套反应器] | [内筒,夹套,蜂窝夹套] | [JB4732-1995《钢制压力容器-分析设计》] | [强度分析] | [304] | [许用应力:120MPa] | [设计压力:1.3MPa,设计温度:100℃,设计温度:170℃,设计压力:0.8:0.1MPa] | [饱和水蒸气]
Honeycomb jacketed reactor inner cylinder material 316L, inner cylinder design temperature 100℃, inner cylinder design pressure 1.3 MPa, jacket material 304, jacket medium saturated water vapour, jacket design pressure 0.8-0.1 MPa, jacket design temperature 170℃. allowable stress at 20℃ is 120 MPa and at 175℃, allowable stress is 110 MPa. Please carry out the strength analysis of the structure of the honeycomb jacket at different structural dimensions based on the JB4732-1995 "Steel pressure vessels - Analytical Design" . | [honeycomb jacketed reactor] | [Inner tube, Jacket, honeycomb Jacket] | [JB4732-1995 "Steel Pressure Vessel - Analytical Design"] | [strength analysis] | [304] | [permissible stress: 120 MPa] | [design pressure:1.3MPa,design temperature:100℃,design temperature:170℃,design pressure:0.8:0.1MPa] | [saturated water vapour]
蜂窝夹套反应器夹套材料304，夹套介质饱和水蒸气，夹套设计压力0.8－0.1MPa，夹套设计温度170℃；内筒材料316L，内筒设计温度100℃，内筒设计压力1.3MPa。20℃时许用应力为120MPa，175℃时，许用应力为110MPa。使用JB4732-1995《钢制压力容器-分析设计》，对不同结构尺寸下的蜂窝夹套的结构进行强度分析。 | [蜂窝夹套反应器] | [内筒,夹套,蜂窝夹套] | [JB4732-1995《钢制压力容器-分析设计》] | [强度分析] | [304] | [许用应力:120MPa] | [设计压力:1.3MPa,设计温度:100℃,设计温度:170℃,设计压力:0.8:0.1MPa] | [饱和水蒸气]
Honeycomb jacketed reactor jacket material 304, jacket medium saturated water vapour, jacket design pressure 0.8-0.1 MPa, jacket design temperature 170℃; inner cylinder material 316L, inner cylinder design temperature 100℃, inner cylinder design pressure 1.3 MPa. allowable stress at 20℃ is 120 MPa and at 175℃, allowable stress is 110 MPa. Please carry out the strength analysis of the structure of the honeycomb jacket at different structural dimensions based on the JB4732-1995 "Steel pressure vessels - Analytical Design" . | [honeycomb jacketed reactor] | [Inner tube, Jacket, honeycomb Jacket] | [JB4732-1995 "Steel Pressure Vessel - Analytical Design"] | [strength analysis] | [304] | [permissible stress: 120 MPa] | [design pressure:1.3MPa,design temperature:100℃,design temperature:170℃,design pressure:0.8:0.1MPa] | [saturated water vapour]
真空容器、法兰及相应的补强结构均选择S30408奥氏体不锈钢制造，屈服强度为205MPa，抗拉强度为520MPa，许用应力为137MPa，弹性模量为1.99×105MPa，密度为7930kg·m3。使用《ASME 锅炉及压力容器规范 Ⅷ-2卷-压力容器建造另一规则》对该真空容器进行应力分析和稳定性分析。 | [真空容器] | [法兰] | [ASME 锅炉及压力容器规范 Ⅷ-2卷-压力容器建造另一规则] | [应力分析,稳定性分析] | [S30408] | [屈服强度:205MPa,抗拉强度:520MPa,许用应力:137MPa,弹性模量:1.99×105MPa,密度:7930kg·m3]
The vacuum vessel, flange and corresponding reinforcing structure are manufactured from S30408 austenitic stainless steel with a yield strength of 205 MPa, tensile strength of 520 MPa, allowable stress of 137 MPa, elasticity modulus of 1.99 x 105 MPa and density of 7930 kg-m3. Please carry out the stress analysis and stability analysis of the vacuum vessel based on the "ASME Boiler and pressure vessel Code Ⅷ-2 Volume - pressure vessel Construction Another Rule". | [ vacuum container] | [flange] | [ASME Boiler and Pressure Vessel Code Ⅷ-2 Volume - Pressure Vessel Construction Another Rule] | [stress analysis, stability analysis] | [S30408] | [yield strength:205MPa,Tensile strength:520MPa,Allowable stress:137MPa,Modulus of elasticity:1.99×105MPa,Density:7930kg-m3]
真空容器、法兰及相应的补强结构均选择S30408奥氏体不锈钢制造，抗拉强度为520MPa，屈服强度为205MPa，许用应力为137MPa，密度为7930kg·m3，弹性模量为1.99×105MPa。使用《ASME 锅炉及压力容器规范 Ⅷ-2卷-压力容器建造另一规则》对该真空容器进行应力分析和稳定性分析。 | [真空容器] | [法兰] | [ASME 锅炉及压力容器规范 Ⅷ-2卷-压力容器建造另一规则] | [应力分析,稳定性分析] | [S30408] | [屈服强度:205MPa,抗拉强度:520MPa,许用应力:137MPa,弹性模量:1.99×105MPa,密度:7930kg·m3]
The vacuum vessel, flange and corresponding reinforcing structure are manufactured from S30408 austenitic stainless steel with tensile strength of 520 MPa, a yield strength of 205 MPa, allowable stress of 137 MPa, density of 7930 kg-m3, and elasticity modulus of 1.99 x 105 MPa. Please carry out the stress analysis and stability analysis of the vacuum vessel based on the "ASME Boiler and pressure vessel Code Ⅷ-2 Volume - pressure vessel Construction Another Rule". | [ vacuum container] | [flange] | [ASME Boiler and Pressure Vessel Code Ⅷ-2 Volume - Pressure Vessel Construction Another Rule] | [stress analysis, stability analysis] | [S30408] | [yield strength:205MPa,Tensile strength:520MPa,Allowable stress:137MPa,Modulus of elasticity:1.99×105MPa,Density:7930kg-m3]
真空容器、法兰及相应的补强结构均选择S30408奥氏体不锈钢制造，弹性模量为1.99×105MPa，密度为7930kg·m3，屈服强度为205MPa，抗拉强度为520MPa，许用应力为137MPa。使用《ASME 锅炉及压力容器规范 Ⅷ-2卷-压力容器建造另一规则》对该真空容器进行应力分析和稳定性分析。 | [真空容器] | [法兰] | [ASME 锅炉及压力容器规范 Ⅷ-2卷-压力容器建造另一规则] | [应力分析,稳定性分析] | [S30408] | [屈服强度:205MPa,抗拉强度:520MPa,许用应力:137MPa,弹性模量:1.99×105MPa,密度:7930kg·m3]
The vacuum vessel, flange and corresponding reinforcing structure are manufactured from S30408 austenitic stainless steel with elasticity modulus of 1.99 x 105 MPa, density of 7930 kg-m3, a yield strength of 205 MPa, tensile strength of 520 MPa, and allowable stress of 137 MPa. Please carry out the stress analysis and stability analysis of the vacuum vessel based on the "ASME Boiler and pressure vessel Code Ⅷ-2 Volume - pressure vessel Construction Another Rule". | [ vacuum container] | [flange] | [ASME Boiler and Pressure Vessel Code Ⅷ-2 Volume - Pressure Vessel Construction Another Rule] | [stress analysis, stability analysis] | [S30408] | [yield strength:205MPa,Tensile strength:520MPa,Allowable stress:137MPa,Modulus of elasticity:1.99×105MPa,Density:7930kg-m3]
法兰、真空容器及相应的补强结构均选择S30408奥氏体不锈钢制造，弹性模量为1.99×105MPa，密度为7930kg·m3，许用应力为137MPa，屈服强度为205MPa，抗拉强度为520MPa。使用《ASME 锅炉及压力容器规范 Ⅷ-2卷-压力容器建造另一规则》对该真空容器进行应力分析和稳定性分析。 | [真空容器] | [法兰] | [ASME 锅炉及压力容器规范 Ⅷ-2卷-压力容器建造另一规则] | [应力分析,稳定性分析] | [S30408] | [屈服强度:205MPa,抗拉强度:520MPa,许用应力:137MPa,弹性模量:1.99×105MPa,密度:7930kg·m3]
The flange, vacuum vessel and corresponding reinforcing structure are manufactured from S30408 austenitic stainless steel with allowable stress of 137 MPa, elasticity modulus of 1.99 x 105 MPa, density of 7930 kg-m3, a yield strength of 205 MPa, and tensile strength of 520 MPa. Please carry out the stress analysis and stability analysis of the vacuum vessel based on the "ASME Boiler and pressure vessel Code Ⅷ-2 Volume - pressure vessel Construction Another Rule". | [ vacuum container] | [flange] | [ASME Boiler and Pressure Vessel Code Ⅷ-2 Volume - Pressure Vessel Construction Another Rule] | [stress analysis, stability analysis] | [S30408] | [yield strength:205MPa,Tensile strength:520MPa,Allowable stress:137MPa,Modulus of elasticity:1.99×105MPa,Density:7930kg-m3]
高压氮气储气罐，内径为1250mm，容积为3.1m3，工作压力为38MPa，工作温度为45℃，腐蚀裕量为2mm；根据标准，取设计压力为39.5MPa，设计温度为55℃，液压试验压力为51.7MPa，考虑到经济性及合理性，选用Q345R作为主体材料，接管材料选用16MnⅣ，使用《ASME 锅炉及压力容器规范 Ⅷ-2卷-压力容器建造另一规则》对某高压储气罐进行强度校核。 | [储气罐] | [接管] | [ASME 锅炉及压力容器规范 Ⅷ-2卷-压力容器建造另一规则] | [强度校核] | [Q345R,16MnⅣ] |  | [设计压力:39.5MPa,设计温度:55℃] | [工作压力:38MPa,工作温度:45℃,液压试验压力:51.7MPa]
High pressure nitrogen storage tank, internal diameter of 1250mm, volume of 3.1m3, working pressure of 38MPa, working temperature of 45 ℃, corrosion margin of 2mm; according to the standard, take the design pressure of 39.5MPa, design temperature of 55 ℃, hydraulic test pressure of 51.7MPa, taking into account the economy and reasonableness, choose Q345R as the main material, the connection tuber material selection 16Mn Ⅳ, Please carry out the strength check for a high-pressure gas storage tank based on the "ASME Boiler and pressure vessel Code Ⅷ-2 Volume - pressure vessel Construction Another Rule". | [Gas Storage Tank] | [connection tube] | [ASME Boiler and Pressure Vessel Code Ⅷ-2 Volume - Pressure Vessel Construction Another Rule] | [strength check] | [Q345R,16MnⅣ] |  | [design pressure: 39.5MPa, design temperature: 55℃] | [operating pressure:38MPa,operating temperature:45℃,hydraulic test pressure:51.7MPa]
高压氮气储气罐，工作压力为38MPa，工作温度为45℃，腐蚀裕量为2mm，内径为1250mm，容积为3.1m3；根据标准，取设计压力为39.5MPa，设计温度为55℃，液压试验压力为51.7MPa，考虑到经济性及合理性，选用Q345R作为主体材料，接管材料选用16MnⅣ，使用《ASME 锅炉及压力容器规范 Ⅷ-2卷-压力容器建造另一规则》对某高压储气罐进行强度校核。 | [储气罐] | [接管] | [ASME 锅炉及压力容器规范 Ⅷ-2卷-压力容器建造另一规则] | [强度校核] | [Q345R,16MnⅣ] |  | [设计压力:39.5MPa,设计温度:55℃] | [工作压力:38MPa,工作温度:45℃,液压试验压力:51.7MPa]
High pressure nitrogen storage tank, working pressure of 38MPa, working temperature of 45 ℃, corrosion margin of 2mm, internal diameter of 1250mm, volume of 3.1m3; according to the standard, take the design pressure of 39.5MPa, design temperature of 55 ℃, hydraulic test pressure of 51.7MPa, taking into account the economy and reasonableness, choose Q345R as the main material, the connection tuber material selection 16Mn Ⅳ, Please carry out the strength check for a high-pressure gas storage tank based on the "ASME Boiler and pressure vessel Code Ⅷ-2 Volume - pressure vessel Construction Another Rule". | [Gas Storage Tank] | [connection tube] | [ASME Boiler and Pressure Vessel Code Ⅷ-2 Volume - Pressure Vessel Construction Another Rule] | [strength check] | [Q345R,16MnⅣ] |  | [design pressure: 39.5MPa, design temperature: 55℃] | [operating pressure:38MPa,operating temperature:45℃,hydraulic test pressure:51.7MPa]
高压氮气储气罐，内径为1250mm，容积为3.1m3，工作压力为38MPa，工作温度为45℃，腐蚀裕量为2mm；根据标准，取设计温度为55℃，设计压力为39.5MPa，液压试验压力为51.7MPa，考虑到经济性及合理性，接管材料选用16MnⅣ，选用Q345R作为主体材料，使用《ASME 锅炉及压力容器规范 Ⅷ-2卷-压力容器建造另一规则》对某高压储气罐进行强度校核。 | [储气罐] | [接管] | [ASME 锅炉及压力容器规范 Ⅷ-2卷-压力容器建造另一规则] | [强度校核] | [Q345R,16MnⅣ] |  | [设计压力:39.5MPa,设计温度:55℃] | [工作压力:38MPa,工作温度:45℃,液压试验压力:51.7MPa]
High pressure nitrogen storage tank, internal diameter of 1250mm, volume of 3.1m3, working pressure of 38MPa, working temperature of 45 ℃, corrosion margin of 2mm; according to the standard, take the design temperature of 55 ℃, design pressure of 39.5MPa, hydraulic test pressure of 51.7MPa, taking into account the economy and reasonableness, the connection tuber material selection 16Mn Ⅳ, choose Q345R as the main material. Please carry out the strength check for a high-pressure gas storage tank based on the "ASME Boiler and pressure vessel Code Ⅷ-2 Volume - pressure vessel Construction Another Rule". | [Gas Storage Tank] | [connection tube] | [ASME Boiler and Pressure Vessel Code Ⅷ-2 Volume - Pressure Vessel Construction Another Rule] | [strength check] | [Q345R,16MnⅣ] |  | [design pressure: 39.5MPa, design temperature: 55℃] | [operating pressure:38MPa,operating temperature:45℃,hydraulic test pressure:51.7MPa]
高压氮气储气罐，工作压力为38MPa，工作温度为45℃，腐蚀裕量为2mm，内径为1250mm，容积为3.1m3；根据标准，取设计温度为55℃，设计压力为39.5MPa，液压试验压力为51.7MPa，考虑到经济性及合理性，接管材料选用16MnⅣ，选用Q345R作为主体材料，使用《ASME 锅炉及压力容器规范 Ⅷ-2卷-压力容器建造另一规则》对某高压储气罐进行强度校核。 | [储气罐] | [接管] | [ASME 锅炉及压力容器规范 Ⅷ-2卷-压力容器建造另一规则] | [强度校核] | [Q345R,16MnⅣ] |  | [设计压力:39.5MPa,设计温度:55℃] | [工作压力:38MPa,工作温度:45℃,液压试验压力:51.7MPa]
High pressure nitrogen storage tank, working pressure of 38MPa, working temperature of 45 ℃, corrosion margin of 2mm, internal diameter of 1250mm, volume of 3.1m3; according to the standard, take the design temperature of 55 ℃, design pressure of 39.5MPa, hydraulic test pressure of 51.7MPa, taking into account the economy and reasonableness, the connection tuber material selection 16Mn Ⅳ, choose Q345R as the main material. Please carry out the strength check for a high-pressure gas storage tank based on the "ASME Boiler and pressure vessel Code Ⅷ-2 Volume - pressure vessel Construction Another Rule". | [Gas Storage Tank] | [connection tube] | [ASME Boiler and Pressure Vessel Code Ⅷ-2 Volume - Pressure Vessel Construction Another Rule] | [strength check] | [Q345R,16MnⅣ] |  | [design pressure: 39.5MPa, design temperature: 55℃] | [operating pressure:38MPa,operating temperature:45℃,hydraulic test pressure:51.7MPa]
瓦楞板常压矩形容器的工作温度为5℃~40℃，设计温度为60℃，工作介质：含油海水、含少量沙，介质密度为1400kg·m3，腐蚀裕量为2mm，设备要材质为Q235B，许用应力为133MPa，使用《ASME 锅炉及压力容器规范 Ⅷ-2卷-压力容器建造另一规则》对海上某平台的矩形容器采用瓦楞板进行了应力分析。 | [矩形容器] | [瓦楞板] | [ASME 锅炉及压力容器规范 Ⅷ-2卷-压力容器建造另一规则] | [应力分析] | [Q235B] | [许用应力:133MPa] | [设计温度:60℃] | [工作温度:5℃~40℃,油,海水,沙]
Corrugated plate atmospheric pressure rectangular vessel working temperature of 5 ℃ ~ 40 ℃, the design temperature is 60 ℃, working medium: containing oil seawater, containing a small amount of sand, medium density of 1400 kg - m3, corrosion margin of 2mm, equipment to be material Q235B, allowable stress for 133MPa, using "ASME Boiler and pressure vessel Code Ⅷ-2 Volume - pressure vessel Construction Another Rule" on a platform offshore rectangular vessel using corrugated plate for stress analysis. | [rectangular container] | [corrugated board] | [ASME Boiler and Pressure Vessel Code Ⅷ-2 Volume - Pressure Vessel Construction Another Rule] | [stress analysis] | [Q235B] | [permissible stress: 133 MPa] | [design temperature: 60℃] | [operating temperature: 5℃~40℃, oil, seawater, sand]
瓦楞板常压矩形容器的设计温度为60℃，工作温度为5℃~40℃，工作介质：含油海水、含少量沙，腐蚀裕量为2mm，介质密度为1400kg·m3，设备要材质为Q235B，许用应力为133MPa，使用《ASME 锅炉及压力容器规范 Ⅷ-2卷-压力容器建造另一规则》对海上某平台的矩形容器采用瓦楞板进行了应力分析。 | [矩形容器] | [瓦楞板] | [ASME 锅炉及压力容器规范 Ⅷ-2卷-压力容器建造另一规则] | [应力分析] | [Q235B] | [许用应力:133MPa] | [设计温度:60℃] | [工作温度:5℃~40℃,油,海水,沙]
Corrugated plate atmospheric pressure rectangular vessel design temperature is 60 ℃, the working temperature of 5 ℃ ~ 40 ℃, working medium: containing oil seawater, containing a small amount of sand, corrosion margin of 2mm, medium density of 1400 kg - m3, equipment to be material Q235B, allowable stress for 133MPa, using "ASME Boiler and pressure vessel Code Ⅷ-2 Volume - pressure vessel Construction Another Rule" on a platform offshore rectangular vessel using corrugated plate for stress analysis. | [rectangular container] | [corrugated board] | [ASME Boiler and Pressure Vessel Code Ⅷ-2 Volume - Pressure Vessel Construction Another Rule] | [stress analysis] | [Q235B] | [permissible stress: 133 MPa] | [design temperature: 60℃] | [operating temperature: 5℃~40℃, oil, seawater, sand]
瓦楞板常压矩形容器的工作介质：含油海水、含少量沙，介质密度为1400kg·m3，腐蚀裕量为2mm，工作温度为5℃~40℃，设计温度为60℃，设备要材质为Q235B，许用应力为133MPa，使用《ASME 锅炉及压力容器规范 Ⅷ-2卷-压力容器建造另一规则》对海上某平台的矩形容器采用瓦楞板进行了应力分析。 | [矩形容器] | [瓦楞板] | [ASME 锅炉及压力容器规范 Ⅷ-2卷-压力容器建造另一规则] | [应力分析] | [Q235B] | [许用应力:133MPa] | [设计温度:60℃] | [工作温度:5℃~40℃,油,海水,沙]
Corrugated plate atmospheric pressure rectangular vessel working medium: containing oil seawater, containing a small amount of sand, medium density of 1400 kg - m3, corrosion margin of 2mm, working temperature of 5 ℃ ~ 40 ℃, the design temperature is 60 ℃, equipment to be material Q235B, allowable stress for 133MPa, using "ASME Boiler and pressure vessel Code Ⅷ-2 Volume - pressure vessel Construction Another Rule" on a platform offshore rectangular vessel using corrugated plate for stress analysis. | [rectangular container] | [corrugated board] | [ASME Boiler and Pressure Vessel Code Ⅷ-2 Volume - Pressure Vessel Construction Another Rule] | [stress analysis] | [Q235B] | [permissible stress: 133 MPa] | [design temperature: 60℃] | [operating temperature: 5℃~40℃, oil, seawater, sand]
瓦楞板常压矩形容器的工作介质：含油海水、含少量沙，腐蚀裕量为2mm，介质密度为1400kg·m3，设计温度为60℃，工作温度为5℃~40℃，设备要材质为Q235B，许用应力为133MPa，使用《ASME 锅炉及压力容器规范 Ⅷ-2卷-压力容器建造另一规则》对海上某平台的矩形容器采用瓦楞板进行了应力分析。 | [矩形容器] | [瓦楞板] | [ASME 锅炉及压力容器规范 Ⅷ-2卷-压力容器建造另一规则] | [应力分析] | [Q235B] | [许用应力:133MPa] | [设计温度:60℃] | [工作温度:5℃~40℃,油,海水,沙]
Corrugated plate atmospheric pressure rectangular vessel working medium: containing oil seawater, containing a small amount of sand, corrosion margin of 2mm, medium density of 1400 kg - m3, design temperature is 60 ℃, the working temperature of 5 ℃ ~ 40 ℃, equipment to be material Q235B, allowable stress for 133MPa, using "ASME Boiler and pressure vessel Code Ⅷ-2 Volume - pressure vessel Construction Another Rule" on a platform offshore rectangular vessel using corrugated plate for stress analysis. | [rectangular container] | [corrugated board] | [ASME Boiler and Pressure Vessel Code Ⅷ-2 Volume - Pressure Vessel Construction Another Rule] | [stress analysis] | [Q235B] | [permissible stress: 133 MPa] | [design temperature: 60℃] | [operating temperature: 5℃~40℃, oil, seawater, sand]
开孔疲劳压力容器内介质为氮气，设计压力为0.6MPa，设计温度为100℃，氮气对碳钢的腐蚀裕量取2mm。筒体内径为800mm，筒体壁厚为8mm，封头选用标准椭圆封头EHA800×8(7.1)。材料Q345R，设计应力强度为196MPa，弹性模量为1.91×105MPa，泊松比为0.3。设计寿命为10年，循环次数6次，设计寿命内总循环次数为5.256×105次。使用JB4732-1995《钢制压力容器-分析设计》，对该容器进行应力强度评定和疲劳分析。 | [压力容器] | [筒体,封头,椭圆封头] | [JB4732-1995《钢制压力容器-分析设计》] | [应力强度评定,疲劳分析] | [Q345R] | [设计应力强度:196MPa,弹性模量:1.91×105MPa,泊松比:0.3] | [设计压力:0.6MPa,设计温度:100℃,设计寿命:10年,设计寿命内总循环次数:5.256×105次] | [循环次数:6次/小时]
The medium inside the open fatigue pressure vessel is nitrogen, the design pressure is 0.6MPa, the design temperature is 100℃, the corrosion margin of nitrogen on carbon steel is taken as 2mm. the internal diameter of the cylinder is 800mm, the wall thickness of the cylinder is 8mm, the head is chosen as standard elliptical head EHA800×8(7.1). Material Q345R, design stress strength is 196MPa, elastic modulus is 1.91×105MPa, poisson's ratio is 0.3. Design life is 10 years, cycle times are 6 times, total cycle times are 5.256×105 times in design life. Using JB4732-1995 "Steel pressure vessels - Analytical Design" , to carry out the stress intensity assessment and fatigue analysis on this vessel. | [pressure vessels] | [cylinder, Head, elliptical head] | [JB4732-1995 "Steel Pressure Vessel - Analytical Design"] | [stress intensity assessment, fatigue analysis] | [Q345R] | [design stress strength: 196 MPa, elasticity modulus : 1.91 x 105 MPa, poisson's ratio: 0.3] | [design pressure: 0.6 MPa, design temperature: 100℃, design life: 10 years, total number of cycles in design life: 5.256 x 105] | [number of cycles: 6 per hour]
开孔疲劳压力容器内介质为氮气，氮气对碳钢的腐蚀裕量取2mm，设计压力为0.6MPa，设计温度为100℃。筒体内径为800mm，筒体壁厚为8mm，封头选用标准椭圆封头EHA800×8(7.1)。材料Q345R，弹性模量为1.91×105MPa，设计应力强度为196MPa，泊松比为0.3。设计寿命为10年，循环次数6次，设计寿命内总循环次数为5.256×105次。使用JB4732-1995《钢制压力容器-分析设计》，对该容器进行应力强度评定和疲劳分析。 | [压力容器] | [筒体,封头,椭圆封头] | [JB4732-1995《钢制压力容器-分析设计》] | [应力强度评定,疲劳分析] | [Q345R] | [设计应力强度:196MPa,弹性模量:1.91×105MPa,泊松比:0.3] | [设计压力:0.6MPa,设计温度:100℃,设计寿命:10年,设计寿命内总循环次数:5.256×105次] | [循环次数:6次/小时]
The medium inside the open fatigue pressure vessel is nitrogen, the corrosion margin of nitrogen on carbon steel is taken as 2mm, the design pressure is 0.6MPa, the design temperature is 100℃. the internal diameter of the cylinder is 800mm, the wall thickness of the cylinder is 8mm, the head is chosen as standard elliptical head EHA800×8(7.1). Material Q345R, elastic modulus is 1.91×105MPa, design stress strength is 196MPa, poisson's ratio is 0.3. Design life is 10 years, cycle times are 6 times, total cycle times are 5.256×105 times in design life. Using JB4732-1995 "Steel pressure vessels - Analytical Design" , to carry out the stress intensity assessment and fatigue analysis on this vessel. | [pressure vessels] | [cylinder, Head, elliptical head] | [JB4732-1995 "Steel Pressure Vessel - Analytical Design"] | [stress intensity assessment, fatigue analysis] | [Q345R] | [design stress strength: 196 MPa, elasticity modulus : 1.91 x 105 MPa, poisson's ratio: 0.3] | [design pressure: 0.6 MPa, design temperature: 100℃, design life: 10 years, total number of cycles in design life: 5.256 x 105] | [number of cycles: 6 per hour]
开孔疲劳压力容器内介质为氮气，筒体内径为800mm，筒体壁厚为8mm，封头选用标准椭圆封头EHA800×8(7.1)。设计压力为0.6MPa，设计温度为100℃，氮气对碳钢的腐蚀裕量取2mm。材料Q345R，设计应力强度为196MPa，弹性模量为1.91×105MPa，泊松比为0.3。设计寿命为10年，循环次数6次，设计寿命内总循环次数为5.256×105次。使用JB4732-1995《钢制压力容器-分析设计》，对该容器进行应力强度评定和疲劳分析。 | [压力容器] | [筒体,封头,椭圆封头] | [JB4732-1995《钢制压力容器-分析设计》] | [应力强度评定,疲劳分析] | [Q345R] | [设计应力强度:196MPa,弹性模量:1.91×105MPa,泊松比:0.3] | [设计压力:0.6MPa,设计温度:100℃,设计寿命:10年,设计寿命内总循环次数:5.256×105次] | [循环次数:6次/小时]
The medium inside the open fatigue pressure vessel is nitrogen, the internal diameter of the cylinder is 800mm, the wall thickness of the cylinder is 8mm, the head is chosen as standard elliptical head EHA800×8(7.1). The design pressure is 0.6MPa, the design temperature is 100℃, the corrosion margin of nitrogen on carbon steel is taken as 2mm. Material Q345R, design stress strength is 196MPa, elastic modulus is 1.91×105MPa, poisson's ratio is 0.3. Design life is 10 years, cycle times are 6 times, total cycle times are 5.256×105 times in design life. Using JB4732-1995 "Steel pressure vessels - Analytical Design" , to carry out the stress intensity assessment and fatigue analysis on this vessel. | [pressure vessels] | [cylinder, Head, elliptical head] | [JB4732-1995 "Steel Pressure Vessel - Analytical Design"] | [stress intensity assessment, fatigue analysis] | [Q345R] | [design stress strength: 196 MPa, elasticity modulus : 1.91 x 105 MPa, poisson's ratio: 0.3] | [design pressure: 0.6 MPa, design temperature: 100℃, design life: 10 years, total number of cycles in design life: 5.256 x 105] | [number of cycles: 6 per hour]
开孔疲劳压力容器内介质为氮气，筒体内径为800mm，筒体壁厚为8mm，封头选用标准椭圆封头EHA800×8(7.1)。设计压力为0.6MPa，设计温度为100℃，氮气对碳钢的腐蚀裕量取2mm。材料Q345R，弹性模量为1.91×105MPa，泊松比为0.3，设计应力强度为196MPa。设计寿命为10年，循环次数6次，设计寿命内总循环次数为5.256×105次。使用JB4732-1995《钢制压力容器-分析设计》，对该容器进行应力强度评定和疲劳分析。 | [压力容器] | [筒体,封头,椭圆封头] | [JB4732-1995《钢制压力容器-分析设计》] | [应力强度评定,疲劳分析] | [Q345R] | [设计应力强度:196MPa,弹性模量:1.91×105MPa,泊松比:0.3] | [设计压力:0.6MPa,设计温度:100℃,设计寿命:10年,设计寿命内总循环次数:5.256×105次] | [循环次数:6次/小时]
The medium inside the open fatigue pressure vessel is nitrogen, the internal diameter of the cylinder is 800mm, the wall thickness of the cylinder is 8mm, the head is chosen as standard elliptical head EHA800×8(7.1). The design pressure is 0.6MPa, the design temperature is 100℃, the corrosion margin of nitrogen on carbon steel is taken as 2mm. Material Q345R, elastic modulus is 1.91×105MPa, poisson's ratio is 0.3, design stress strength is 196MPa. Design life is 10 years, cycle times are 6 times, total cycle times are 5.256×105 times in design life. Using JB4732-1995 "Steel pressure vessels - Analytical Design" , to carry out the stress intensity assessment and fatigue analysis on this vessel. | [pressure vessels] | [cylinder, Head, elliptical head] | [JB4732-1995 "Steel Pressure Vessel - Analytical Design"] | [stress intensity assessment, fatigue analysis] | [Q345R] | [design stress strength: 196 MPa, elasticity modulus : 1.91 x 105 MPa, poisson's ratio: 0.3] | [design pressure: 0.6 MPa, design temperature: 100℃, design life: 10 years, total number of cycles in design life: 5.256 x 105] | [number of cycles: 6 per hour]
压力容器材料为16MnR钢板，圆筒内径1000mm，内压为3.4MPa，取100℃的许用应力为170MPa，弹性模量为200GPa，泊松比为0.3，对压力容器在不同壁厚条件下的应力分布分析和应力位移分析。 | [压力容器] | [钢板] |  | [应力分布分析,应力位移分析] | [16MnR] | [许用应力:170MPa,弹性模量:200GPa,泊松比:0.3] |  | [内压:3.4MPa]
The pressure vessel material is 16MnR steel plate, the inner diameter of the cylinder is 1000mm, the internal pressure is 3.4MPa, the permissible stress at 100℃ is 170MPa, the elasticity modulus is 200GPa, poisson's ratio is 0.3, the stress distribution analysis and stress displacement analysis of the pressure vessel under different wall thickness conditions. | [pressure vessels] | [steel plate] |  | [stress distribution analysis, stress displacement analysis] | [16MnR] | [permissible stress: 170 MPa, elasticity modulus : 200 GPa, poisson's ratio: 0.3] |  | [internal pressure:3.4Mpa]
压力容器圆筒内径1000mm，内压为3.4MPa，材料为16MnR钢板，取100℃的许用应力为170MPa，弹性模量为200GPa，泊松比为0.3，对压力容器在不同壁厚条件下的应力分布分析和应力位移分析。 | [压力容器] | [钢板] |  | [应力分布分析,应力位移分析] | [16MnR] | [许用应力:170MPa,弹性模量:200GPa,泊松比:0.3] |  | [内压:3.4MPa]
The pressure vessel the inner diameter of the cylinder is 1000mm, the internal pressure is 3.4MPa, material is 16MnR steel plate, the permissible stress at 100℃ is 170MPa, the elasticity modulus is 200GPa, poisson's ratio is 0.3, the stress distribution analysis and stress displacement analysis of the pressure vessel under different wall thickness conditions. | [pressure vessels] | [steel plate] |  | [stress distribution analysis, stress displacement analysis] | [16MnR] | [permissible stress: 170 MPa, elasticity modulus : 200 GPa, poisson's ratio: 0.3] |  | [internal pressure:3.4Mpa]
压力容器材料为16MnR钢板，圆筒内径1000mm，内压为3.4MPa，取100℃的许用应力为170MPa，泊松比为0.3，弹性模量为200GPa，对压力容器在不同壁厚条件下的应力分布分析和应力位移分析。 | [压力容器] | [钢板] |  | [应力分布分析,应力位移分析] | [16MnR] | [许用应力:170MPa,弹性模量:200GPa,泊松比:0.3] |  | [内压:3.4MPa]
The pressure vessel material is 16MnR steel plate, the inner diameter of the cylinder is 1000mm, the internal pressure is 3.4MPa, the permissible stress at 100℃ is 170MPa, poisson's ratio is 0.3, the elasticity modulus is 200GPa, the stress distribution analysis and stress displacement analysis of the pressure vessel under different wall thickness conditions. | [pressure vessels] | [steel plate] |  | [stress distribution analysis, stress displacement analysis] | [16MnR] | [permissible stress: 170 MPa, elasticity modulus : 200 GPa, poisson's ratio: 0.3] |  | [internal pressure:3.4Mpa]
压力容器圆筒内径1000mm，内压为3.4MPa，材料为16MnR钢板，取100℃的许用应力为170MPa，泊松比为0.3，弹性模量为200GPa，对压力容器在不同壁厚条件下的应力分布分析和应力位移分析。 | [压力容器] | [钢板] |  | [应力分布分析,应力位移分析] | [16MnR] | [许用应力:170MPa,弹性模量:200GPa,泊松比:0.3] |  | [内压:3.4MPa]
The pressure vessel the inner diameter of the cylinder is 1000mm, the internal pressure is 3.4MPa, material is 16MnR steel plate, the permissible stress at 100℃ is 170MPa, poisson's ratio is 0.3, the elasticity modulus is 200GPa, the stress distribution analysis and stress displacement analysis of the pressure vessel under different wall thickness conditions. | [pressure vessels] | [steel plate] |  | [stress distribution analysis, stress displacement analysis] | [16MnR] | [permissible stress: 170 MPa, elasticity modulus : 200 GPa, poisson's ratio: 0.3] |  | [internal pressure:3.4Mpa]
工作压力为-0.098～0.40.4MPa，设计压力-0.1～0.60.6MPa，工作温度为150℃ ，设计温度为 180℃，腐蚀裕度为 0.15mm，筒体封头材料为0Cr18Ni916MnR，接管材料为0Cr18Ni920G，设备承受交变载荷，操作次数为1次24h，年操作时间为8000h。强度计算条件计算温度为180℃；外压工况为-0.1MPa，内压工况为0.6MPa。材料泊松比取0.3。使用JB4732-1995《钢制压力容器-分析设计》，对焦油罐进行疲劳分析。 | [焦油罐] | [筒体,封头,接管] | [JB4732-1995《钢制压力容器-分析设计》] | [疲劳分析] | [0Cr18Ni9,16MnR,0Cr18Ni920G] |  | [设计压力:0.1～0.6MPa,设计温度:180℃] | [工作压力:0.098～0.4MPa,工作温度:150℃,操作次数:1次/24h,年操作时间:8000h]
The working pressure is -0.098～0.40.4MPa, the design pressure is -0.1～0.60.6MPa, the working temperature is 150℃, the design temperature is 180℃, the corrosion margin is 0.15mm, the material of the cylinder head is 0Cr18Ni916MnR, the material of the connection tuber is 0Cr18Ni920G, the equipment is subjected to alternating load, the number of operations is 1 time 24h, the annual operation time is 8000h. The strength calculation conditions are 180℃, -0.1MPa for external pressure and 0.6MPa for internal pressure, and the poisson's ratio is 0.3. Please using the JB4732-1995 Steel pressure vessels - Analytical Design to carry out the fatigue analysis of the tar tank. | [coke tank] | [cylinder, head, connection tube] | [JB4732-1995 "Steel Pressure Vessel - Analytical Design"] | [fatigue analysis] | [0Cr18Ni9,16MnR,0Cr18Ni920G] |  | [design pressure:0.1~0.6MPa,design temperature:180℃] | [operating pressure:0.098～0.4MPa,operating temperature:150℃,operation times:1 time/24h,annual operation time:8000h]
设计压力-0.1～0.60.6MPa，工作压力为-0.098～0.40.4MPa，设计温度为 180℃，工作温度为150℃ ，腐蚀裕度为 0.15mm，筒体封头材料为0Cr18Ni916MnR，接管材料为0Cr18Ni920G，设备承受交变载荷，操作次数为1次24h，年操作时间为8000h。强度计算条件计算温度为180℃；外压工况为-0.1MPa，内压工况为0.6MPa。材料泊松比取0.3。使用JB4732-1995《钢制压力容器-分析设计》，对焦油罐进行疲劳分析。 | [焦油罐] | [筒体,封头,接管] | [JB4732-1995《钢制压力容器-分析设计》] | [疲劳分析] | [0Cr18Ni9,16MnR,0Cr18Ni920G] |  | [设计压力:0.1～0.6MPa,设计温度:180℃] | [工作压力:0.098～0.4MPa,工作温度:150℃,操作次数:1次/24h,年操作时间:8000h]
The design pressure is -0.1～0.60.6MPa, the working pressure is -0.098～0.40.4MPa, the design temperature is 180℃, the working temperature is 150℃, the corrosion margin is 0.15mm, the material of the cylinder head is 0Cr18Ni916MnR, the material of the connection tuber is 0Cr18Ni920G, the equipment is subjected to alternating load, the number of operations is 1 time 24h, the annual operation time is 8000h. The strength calculation conditions are 180℃, -0.1MPa for external pressure and 0.6MPa for internal pressure, and the poisson's ratio is 0.3. Please using the JB4732-1995 Steel pressure vessels - Analytical Design to carry out the fatigue analysis of the tar tank. | [coke tank] | [cylinder, head, connection tube] | [JB4732-1995 "Steel Pressure Vessel - Analytical Design"] | [fatigue analysis] | [0Cr18Ni9,16MnR,0Cr18Ni920G] |  | [design pressure:0.1~0.6MPa,design temperature:180℃] | [operating pressure:0.098～0.4MPa,operating temperature:150℃,operation times:1 time/24h,annual operation time:8000h]
工作压力为-0.098～0.40.4MPa，设计压力-0.1～0.60.6MPa，工作温度为150℃ ，设计温度为 180℃，腐蚀裕度为 0.15mm，接管材料为0Cr18Ni920G，筒体封头材料为0Cr18Ni916MnR，设备承受交变载荷，操作次数为1次24h，年操作时间为8000h。强度计算条件计算温度为180℃；内压工况为0.6MPa，外压工况为-0.1MPa。材料泊松比取0.3。使用JB4732-1995《钢制压力容器-分析设计》，对焦油罐进行疲劳分析。 | [焦油罐] | [筒体,封头,接管] | [JB4732-1995《钢制压力容器-分析设计》] | [疲劳分析] | [0Cr18Ni9,16MnR,0Cr18Ni920G] |  | [设计压力:0.1～0.6MPa,设计温度:180℃] | [工作压力:0.098～0.4MPa,工作温度:150℃,操作次数:1次/24h,年操作时间:8000h]
The working pressure is -0.098～0.40.4MPa, the design pressure is -0.1～0.60.6MPa, the working temperature is 150℃, the design temperature is 180℃, the corrosion margin is 0.15mm, the material of the connection tuber is 0Cr18Ni920G, the material of the cylinder head is 0Cr18Ni916MnR, the equipment is subjected to alternating load, the number of operations is 1 time 24h, the annual operation time is 8000h. The strength calculation conditions are 180℃, 0.6MPa for internal pressure and -0.1MPa for external pressure, and the poisson's ratio is 0.3. Please using the JB4732-1995 Steel pressure vessels - Analytical Design to carry out the fatigue analysis of the tar tank. | [coke tank] | [cylinder, head, connection tube] | [JB4732-1995 "Steel Pressure Vessel - Analytical Design"] | [fatigue analysis] | [0Cr18Ni9,16MnR,0Cr18Ni920G] |  | [design pressure:0.1~0.6MPa,design temperature:180℃] | [operating pressure:0.098～0.4MPa,operating temperature:150℃,operation times:1 time/24h,annual operation time:8000h]
设计压力-0.1～0.60.6MPa，工作压力为-0.098～0.40.4MPa，设计温度为 180℃，工作温度为150℃ ，腐蚀裕度为 0.15mm，接管材料为0Cr18Ni920G，筒体封头材料为0Cr18Ni916MnR，设备承受交变载荷，操作次数为1次24h，年操作时间为8000h。强度计算条件计算温度为180℃；内压工况为0.6MPa，外压工况为-0.1MPa。材料泊松比取0.3。使用JB4732-1995《钢制压力容器-分析设计》，对焦油罐进行疲劳分析。 | [焦油罐] | [筒体,封头,接管] | [JB4732-1995《钢制压力容器-分析设计》] | [疲劳分析] | [0Cr18Ni9,16MnR,0Cr18Ni920G] |  | [设计压力:0.1～0.6MPa,设计温度:180℃] | [工作压力:0.098～0.4MPa,工作温度:150℃,操作次数:1次/24h,年操作时间:8000h]
The design pressure is -0.1～0.60.6MPa, the working pressure is -0.098～0.40.4MPa, the design temperature is 180℃, the working temperature is 150℃, the corrosion margin is 0.15mm, the material of the connection tuber is 0Cr18Ni920G, the material of the cylinder head is 0Cr18Ni916MnR, the equipment is subjected to alternating load, the number of operations is 1 time 24h, the annual operation time is 8000h. The strength calculation conditions are 180℃, 0.6MPa for internal pressure and -0.1MPa for external pressure, and the poisson's ratio is 0.3. Please using the JB4732-1995 Steel pressure vessels - Analytical Design to carry out the fatigue analysis of the tar tank. | [coke tank] | [cylinder, head, connection tube] | [JB4732-1995 "Steel Pressure Vessel - Analytical Design"] | [fatigue analysis] | [0Cr18Ni9,16MnR,0Cr18Ni920G] |  | [design pressure:0.1~0.6MPa,design temperature:180℃] | [operating pressure:0.098～0.4MPa,operating temperature:150℃,operation times:1 time/24h,annual operation time:8000h]
余热回收器的大开孔结构，设备球形封头上开一个1848mm的孔，接管轴线与筒体轴线重合。筒体直径为3000mm，厚度为20mm；球形封头半径为SR1500mm，厚度为20mm；接管直经为1800mm，厚度为24mm。设计压力0.8MPa，设计温度260℃。材料为碳钢，弹性模量为1.962e5MPa，许用强度为164.2MPa，泊松比为0.3.使用《ASME 锅炉及压力容器规范 Ⅷ-2卷-压力容器建造另一规则》对设备球形封头开孔结构进行应力分析。 | [余热回收器] | [球形封头,接管,筒体] | [ASME 锅炉及压力容器规范 Ⅷ-2卷-压力容器建造另一规则] | [应力分析] | [碳钢] | [弹性模量:1.962e5MPa,许用强度:164.2MPa,泊松比:0.3] | [设计压力:0.8MPa,设计温度:260℃]
The large open hole structure of the waste heat recycler, with a hole of 1848mm in the spherical head of the equipment and the axis of the connection tuber coinciding with the axis of the cylinder. The diameter of the cylinder is 3000mm and the thickness is 20mm; the radius of the spherical head is SR1500mm and the thickness is 20mm; the straight longitude of the connection tuber is 1800mm and the thickness is 24mm. the design pressure is 0.8MPa and the design temperature is 260℃. The material is carbon steel with a elasticity modulus of 1.962e5MPa, a permissible strength of 164.2MPa and a poisson's ratio of 0.3. Please carry out the stress analysis of the open structure of the spherical head of the equipment based on the "ASME Boiler and pressure vessel Code Ⅷ-2 Volume - pressure vessel Construction Another Rule". | [waste heat recycler] | [spherical heads, connection tube, cylinders] | [ASME Boiler and Pressure Vessel Code Ⅷ-2 Volume - Pressure Vessel Construction Another Rule] | [stress analysis] | [carbon steel] | [elasticity modulus : 1.962e5MPa, permissible strength: 164.2MPa, poisson's ratio: 0.3] | [design pressure: 0.8MPa, design temperature: 260℃]
余热回收器的大开孔结构，设备球形封头上开一个1848mm的孔，接管轴线与筒体轴线重合。筒体直径为3000mm，厚度为20mm；接管直经为1800mm，厚度为24mm；球形封头半径为SR1500mm，厚度为20mm。设计压力0.8MPa，设计温度260℃。材料为碳钢，弹性模量为1.962e5MPa，许用强度为164.2MPa，泊松比为0.3.使用《ASME 锅炉及压力容器规范 Ⅷ-2卷-压力容器建造另一规则》对设备球形封头开孔结构进行应力分析。 | [余热回收器] | [球形封头,接管,筒体] | [ASME 锅炉及压力容器规范 Ⅷ-2卷-压力容器建造另一规则] | [应力分析] | [碳钢] | [弹性模量:1.962e5MPa,许用强度:164.2MPa,泊松比:0.3] | [设计压力:0.8MPa,设计温度:260℃]
The large open hole structure of the waste heat recycler, with a hole of 1848mm in the spherical head of the equipment and the axis of the connection tuber coinciding with the axis of the cylinder. The diameter of the cylinder is 3000mm and the thickness is 20mm; the straight longitude of the connection tuber is 1800mm and the thickness is 24mm; the radius of the spherical head is SR1500mm and the thickness is 20mm. the design pressure is 0.8MPa and the design temperature is 260℃. The material is carbon steel with a elasticity modulus of 1.962e5MPa, a permissible strength of 164.2MPa and a poisson's ratio of 0.3. Please carry out the stress analysis of the open structure of the spherical head of the equipment based on the "ASME Boiler and pressure vessel Code Ⅷ-2 Volume - pressure vessel Construction Another Rule". | [waste heat recycler] | [spherical heads, connection tube, cylinders] | [ASME Boiler and Pressure Vessel Code Ⅷ-2 Volume - Pressure Vessel Construction Another Rule] | [stress analysis] | [carbon steel] | [elasticity modulus : 1.962e5MPa, permissible strength: 164.2MPa, poisson's ratio: 0.3] | [design pressure: 0.8MPa, design temperature: 260℃]
余热回收器的大开孔结构，设备球形封头上开一个1848mm的孔，接管轴线与筒体轴线重合。筒体直径为3000mm，厚度为20mm；球形封头半径为SR1500mm，厚度为20mm；接管直经为1800mm，厚度为24mm。材料为碳钢，弹性模量为1.962e5MPa，许用强度为164.2MPa，泊松比为0.3。设计压力0.8MPa，设计温度260℃。使用《ASME 锅炉及压力容器规范 Ⅷ-2卷-压力容器建造另一规则》对设备球形封头开孔结构进行应力分析。 | [余热回收器] | [球形封头,接管,筒体] | [ASME 锅炉及压力容器规范 Ⅷ-2卷-压力容器建造另一规则] | [应力分析] | [碳钢] | [弹性模量:1.962e5MPa,许用强度:164.2MPa,泊松比:0.3] | [设计压力:0.8MPa,设计温度:260℃]
The large open hole structure of the waste heat recycler, with a hole of 1848mm in the spherical head of the equipment and the axis of the connection tuber coinciding with the axis of the cylinder. The diameter of the cylinder is 3000mm and the thickness is 20mm; the radius of the spherical head is SR1500mm and the thickness is 20mm; the straight longitude of the connection tuber is 1800mm and the thickness is 24mm. The material is carbon steel with a elasticity modulus of 1.962e5MPa, a permissible strength of 164.2MPa and a poisson's ratio of 0.3. The design pressure is 0.8MPa and the design temperature is 260℃. Please carry out the stress analysis of the open structure of the spherical head of the equipment based on the "ASME Boiler and pressure vessel Code Ⅷ-2 Volume - pressure vessel Construction Another Rule". | [waste heat recycler] | [spherical heads, connection tube, cylinders] | [ASME Boiler and Pressure Vessel Code Ⅷ-2 Volume - Pressure Vessel Construction Another Rule] | [stress analysis] | [carbon steel] | [elasticity modulus : 1.962e5MPa, permissible strength: 164.2MPa, poisson's ratio: 0.3] | [design pressure: 0.8MPa, design temperature: 260℃]
余热回收器的大开孔结构，设备球形封头上开一个1848mm的孔，接管轴线与筒体轴线重合。球形封头半径为SR1500mm，厚度为20mm；接管直经为1800mm，厚度为24mm；筒体直径为3000mm，厚度为20mm。材料为碳钢，弹性模量为1.962e5MPa，许用强度为164.2MPa，泊松比为0.3。设计压力0.8MPa，设计温度260℃。使用《ASME 锅炉及压力容器规范 Ⅷ-2卷-压力容器建造另一规则》对设备球形封头开孔结构进行应力分析。 | [余热回收器] | [球形封头,接管,筒体] | [ASME 锅炉及压力容器规范 Ⅷ-2卷-压力容器建造另一规则] | [应力分析] | [碳钢] | [弹性模量:1.962e5MPa,许用强度:164.2MPa,泊松比:0.3] | [设计压力:0.8MPa,设计温度:260℃]
The large open hole structure of the waste heat recycler, with a hole of 1848mm in the spherical head of the equipment and the axis of the connection tuber coinciding with the axis of the cylinder. The radius of the spherical head is SR1500mm and the thickness is 20mm; the straight longitude of the connection tuber is 1800mm and the thickness is 24mm; the diameter of the cylinder is 3000mm and the thickness is 20mm. The material is carbon steel with a elasticity modulus of 1.962e5MPa, a permissible strength of 164.2MPa and a poisson's ratio of 0.3. The design pressure is 0.8MPa and the design temperature is 260℃. Please carry out the stress analysis of the open structure of the spherical head of the equipment based on the "ASME Boiler and pressure vessel Code Ⅷ-2 Volume - pressure vessel Construction Another Rule". | [waste heat recycler] | [spherical heads, connection tube, cylinders] | [ASME Boiler and Pressure Vessel Code Ⅷ-2 Volume - Pressure Vessel Construction Another Rule] | [stress analysis] | [carbon steel] | [elasticity modulus : 1.962e5MPa, permissible strength: 164.2MPa, poisson's ratio: 0.3] | [design pressure: 0.8MPa, design temperature: 260℃]
氮气吸附器是一台立式薄壁疲劳容器，设计压力为0.8MPa，设计温度为50℃，腐蚀裕度为2mm，筒体封头材料为16MnR，人孔接管材料为16MnR，设计寿命为10年，年循环次数6次小时（年操作时间8000小时），设计寿命内总循环次数为4.8×105次。使用《ASME 锅炉及压力容器规范 Ⅷ-2卷-压力容器建造另一规则》，对该容器进行应力疲劳分析。 | [氮气吸附器] | [人孔接管] | [ASME 锅炉及压力容器规范 Ⅷ-2卷-压力容器建造另一规则] | [应力疲劳分析] | [16MnR] |  | [设计压力:0.8MPa,设计温度:50℃,设计寿命:10年,设计寿命内总循环次数:4.8×105次] | [年循环次数:6次/小时]
The nitrogen adsorber is a vertical thin-walled fatigue vessel with a design pressure of 0.8 MPa, a design temperature of 50℃, a corrosion margin of 2 mm, a cylinder head material of 16MnR and a manhole connection tuber material of 16MnR, a design life of 10 years, 6 cycles per year in hours (8000 hours of operation per year) and a total of 4.8 x 105 cycles over the design life. Please carry out a stress fatigue analysis of this vessel based on the ASME Boiler and pressure vessel Code Ⅷ-2 Volume - pressure vessel Construction Another Rule. | [nitrogen adsorber] | [manhole connection tube] | [ASME Boiler and Pressure Vessel Code Ⅷ-2 Volume - Pressure Vessel Construction Another Rule] | [stress fatigue analysis] | [16MnR] |  | [design pressure: 0.8 MPa, design temperature: 50℃, design life: 10 years, Total number of cycles in design life: 4.8 x 105] | [annual cycle times:6 times/hour]
氮气吸附器是一台立式薄壁疲劳容器，设计温度为50℃，设计压力为0.8MPa，腐蚀裕度为2mm，人孔接管材料为16MnR，筒体封头材料为16MnR，设计寿命为10年，年循环次数6次小时（年操作时间8000小时），设计寿命内总循环次数为4.8×105次。使用《ASME 锅炉及压力容器规范 Ⅷ-2卷-压力容器建造另一规则》，对该容器进行应力疲劳分析。 | [氮气吸附器] | [人孔接管] | [ASME 锅炉及压力容器规范 Ⅷ-2卷-压力容器建造另一规则] | [应力疲劳分析] | [16MnR] |  | [设计压力:0.8MPa,设计温度:50℃,设计寿命:10年,设计寿命内总循环次数:4.8×105次] | [年循环次数:6次/小时]
The nitrogen adsorber is a vertical thin-walled fatigue vessel with a design temperature of 50℃, a design pressure of 0.8 MPa, a corrosion margin of 2 mm, a manhole connection tuber material of 16MnR and a cylinder head material of 16MnR, a design life of 10 years, 6 cycles per year in hours (8000 hours of operation per year) and a total of 4.8 x 105 cycles over the design life. Please carry out a stress fatigue analysis of this vessel based on the ASME Boiler and pressure vessel Code Ⅷ-2 Volume - pressure vessel Construction Another Rule. | [nitrogen adsorber] | [manhole connection tube] | [ASME Boiler and Pressure Vessel Code Ⅷ-2 Volume - Pressure Vessel Construction Another Rule] | [stress fatigue analysis] | [16MnR] |  | [design pressure: 0.8 MPa, design temperature: 50℃, design life: 10 years, Total number of cycles in design life: 4.8 x 105] | [annual cycle times:6 times/hour]
氮气吸附器是一台立式薄壁疲劳容器，筒体封头材料为16MnR，人孔接管材料为16MnR，设计压力为0.8MPa，设计温度为50℃，腐蚀裕度为2mm，设计寿命为10年，年循环次数6次小时（年操作时间8000小时），设计寿命内总循环次数为4.8×105次。使用《ASME 锅炉及压力容器规范 Ⅷ-2卷-压力容器建造另一规则》，对该容器进行应力疲劳分析。 | [氮气吸附器] | [人孔接管] | [ASME 锅炉及压力容器规范 Ⅷ-2卷-压力容器建造另一规则] | [应力疲劳分析] | [16MnR] |  | [设计压力:0.8MPa,设计温度:50℃,设计寿命:10年,设计寿命内总循环次数:4.8×105次] | [年循环次数:6次/小时]
The nitrogen adsorber is a vertical thin-walled fatigue vessel with a cylinder head material of 16MnR, a manhole connection tuber material of 16MnR, a design pressure of 0.8 MPa, a design temperature of 50℃, and a corrosion margin of 2 mm, a design life of 10 years, 6 cycles per year in hours (8000 hours of operation per year) and a total of 4.8 x 105 cycles over the design life. Please carry out a stress fatigue analysis of this vessel based on the ASME Boiler and pressure vessel Code Ⅷ-2 Volume - pressure vessel Construction Another Rule. | [nitrogen adsorber] | [manhole connection tube] | [ASME Boiler and Pressure Vessel Code Ⅷ-2 Volume - Pressure Vessel Construction Another Rule] | [stress fatigue analysis] | [16MnR] |  | [design pressure: 0.8 MPa, design temperature: 50℃, design life: 10 years, Total number of cycles in design life: 4.8 x 105] | [annual cycle times:6 times/hour]
氮气吸附器是一台立式薄壁疲劳容器，筒体封头材料为16MnR，人孔接管材料为16MnR，设计温度为50℃，设计压力为0.8MPa，腐蚀裕度为2mm，设计寿命为10年，设计寿命内总循环次数为4.8×105次，年循环次数6次小时（年操作时间8000小时）。使用《ASME 锅炉及压力容器规范 Ⅷ-2卷-压力容器建造另一规则》，对该容器进行应力疲劳分析。 | [氮气吸附器] | [人孔接管] | [ASME 锅炉及压力容器规范 Ⅷ-2卷-压力容器建造另一规则] | [应力疲劳分析] | [16MnR] |  | [设计压力:0.8MPa,设计温度:50℃,设计寿命:10年,设计寿命内总循环次数:4.8×105次] | [年循环次数:6次/小时]
The nitrogen adsorber is a vertical thin-walled fatigue vessel with a cylinder head material of 16MnR, a manhole connection tuber material of 16MnR, a design temperature of 50℃, a design pressure of 0.8 MPa, and a corrosion margin of 2 mm, a design life of 10 years, a total of 4.8 x 105 cycles over the design life, 6 cycles per year in hours (8000 hours of operation per year). Please carry out a stress fatigue analysis of this vessel based on the ASME Boiler and pressure vessel Code Ⅷ-2 Volume - pressure vessel Construction Another Rule. | [nitrogen adsorber] | [manhole connection tube] | [ASME Boiler and Pressure Vessel Code Ⅷ-2 Volume - Pressure Vessel Construction Another Rule] | [stress fatigue analysis] | [16MnR] |  | [design pressure: 0.8 MPa, design temperature: 50℃, design life: 10 years, Total number of cycles in design life: 4.8 x 105] | [annual cycle times:6 times/hour]
法兰选用S30408材质，该材料在设计温度下的许用应力为137MPa，该材料在试验温度下的许用应力为137MPa，计算压力为－0.1MPa。计算压力为0.100MPa，设计温度为25.0℃，设备壳体内径Di3470.0mm，螺栓连接平盖型式No10，计算直径为3504.0mm，材料名称为S30408，许用应力为135.6MPa，对承受－0.1MPa的大直径多开孔法兰进行了结构强度分析。 |  | [法兰,螺栓] |  | [结构强度分析] | [S30408] | [许用应力:137MPa] |  | [计算压力:0.1MPa]
The flange is made of S30408, the material has a permissible stress of 137MPa at the design temperature, the material has a permissible stress of 137MPa at the test temperature and a calculated pressure of -0.1MPa. the calculated pressure is 0.100MPa, the design temperature is 25.0℃, the inner diameter of the equipment shell Di3470.0mm, the bolt connection flat cover Type No10, calculated diameter 3504.0mm, material name S30408, permissible stress 135.6MPa. Please carry out the structural strength analysis of a large diameter multi-opening flange subjected to -0.1MPa. |  | [flanges, bolts] |  | [structural strength analysis] | [S30408] | [allowable stress: 137MPa] |  | [calculated pressure:0.1MPa]
法兰选用S30408材质，该材料在试验温度下的许用应力为137MPa，该材料在设计温度下的许用应力为137MPa，计算压力为－0.1MPa。计算压力为0.100MPa，设计温度为25.0℃，设备壳体内径Di3470.0mm，螺栓连接平盖型式No10，材料名称为S30408，许用应力为135.6MPa，计算直径为3504.0mm，对承受－0.1MPa的大直径多开孔法兰进行了结构强度分析。 |  | [法兰,螺栓] |  | [结构强度分析] | [S30408] | [许用应力:137MPa] |  | [计算压力:0.1MPa]
The flange is made of S30408, the material has a permissible stress of 137MPa at the test temperature, the material has a permissible stress of 137MPa at the design temperature and a calculated pressure of -0.1MPa. the calculated pressure is 0.100MPa, the design temperature is 25.0℃, the inner diameter of the equipment shell Di3470.0mm, the bolt connection flat cover Type No10, material name S30408, permissible stress 135.6MPa, calculated diameter 3504.0mm. Please carry out the structural strength analysis of a large diameter multi-opening flange subjected to -0.1MPa. |  | [flanges, bolts] |  | [structural strength analysis] | [S30408] | [allowable stress: 137MPa] |  | [calculated pressure:0.1MPa]
法兰选用S30408材质，该材料在设计温度下的许用应力为137MPa，该材料在试验温度下的许用应力为137MPa，计算压力为－0.1MPa。设备壳体内径Di3470.0mm，螺栓连接平盖型式No10，计算压力为0.100MPa，设计温度为25.0℃，计算直径为3504.0mm，材料名称为S30408，许用应力为135.6MPa，对承受－0.1MPa的大直径多开孔法兰进行了结构强度分析。 |  | [法兰,螺栓] |  | [结构强度分析] | [S30408] | [许用应力:137MPa] |  | [计算压力:0.1MPa]
The flange is made of S30408, the material has a permissible stress of 137MPa at the design temperature, the material has a permissible stress of 137MPa at the test temperature and a calculated pressure of -0.1MPa. The inner diameter of the equipment shell Di3470.0mm, the bolt connection flat cover Type No10, the calculated pressure is 0.100MPa, the design temperature is 25.0℃, calculated diameter 3504.0mm, material name S30408, permissible stress 135.6MPa. Please carry out the structural strength analysis of a large diameter multi-opening flange subjected to -0.1MPa. |  | [flanges, bolts] |  | [structural strength analysis] | [S30408] | [allowable stress: 137MPa] |  | [calculated pressure:0.1MPa]
法兰选用S30408材质，该材料在试验温度下的许用应力为137MPa，该材料在设计温度下的许用应力为137MPa，计算压力为－0.1MPa。设备壳体内径Di3470.0mm，螺栓连接平盖型式No10，计算压力为0.100MPa，设计温度为25.0℃，计算直径为3504.0mm，材料名称为S30408，许用应力为135.6MPa，对承受－0.1MPa的大直径多开孔法兰进行了结构强度分析。 |  | [法兰,螺栓] |  | [结构强度分析] | [S30408] | [许用应力:137MPa] |  | [计算压力:0.1MPa]
The flange is made of S30408, the material has a permissible stress of 137MPa at the test temperature, the material has a permissible stress of 137MPa at the design temperature and a calculated pressure of -0.1MPa. The inner diameter of the equipment shell Di3470.0mm, the bolt connection flat cover Type No10, the calculated pressure is 0.100MPa, the design temperature is 25.0℃, calculated diameter 3504.0mm, material name S30408, permissible stress 135.6MPa. Please carry out the structural strength analysis of a large diameter multi-opening flange subjected to -0.1MPa. |  | [flanges, bolts] |  | [structural strength analysis] | [S30408] | [allowable stress: 137MPa] |  | [calculated pressure:0.1MPa]
立式单封头除氧器设备所受内压为1.0MPa，设计温度为200℃，设计温度下材料的许用应力取183MPa，弹性模型为2×105MPa，泊松比为0.3。焊接接头系数取1.0。对该设备进行应力分析。 | [除氧器] | [封头] |  | [应力分析] |  | [许用应力:183MPa,弹性模型:2×105MPa,泊松比:0.3] | [设计温度:200℃] | [内压:1.0MPa,焊接接头系数:1.0]
The vertical single head deaerator equipment is subjected to an internal pressure of 1.0 MPa, the design temperature is 200℃, the allowable stress of the material at the design temperature is taken as 183 MPa, the elastic model is 2 x 105 MPa and the poisson's ratio is 0.3. The welded joint factor is taken as 1.0. Please carry out the stress analysis on this equipment. | [deaerator] | [head] |  | [stress analysis] |  | [allowable stress: 183 MPa, Elastic model: 2 x 105 MPa, poisson's ratio: 0.3] | [design temperature: 200℃] | [Internal pressure: 1.0MPa, welded joint factor: 1.0]
立式单封头除氧器设备的设计温度为200℃，设计温度下材料的许用应力取183MPa，弹性模型为2×105MPa，泊松比为0.3，所受内压为1.0MPa。焊接接头系数取1.0。对该设备进行应力分析。 | [除氧器] | [封头] |  | [应力分析] |  | [许用应力:183MPa,弹性模型:2×105MPa,泊松比:0.3] | [设计温度:200℃] | [内压:1.0MPa,焊接接头系数:1.0]
The design temperature of the vertical single head deaerator equipment is 200°C. The allowable stress of the material at the design temperature is taken as 183 MPa, the elastic model is 2×105 MPa, Poisson's ratio is 0.3, and the internal pressure applied is 1.0 MPa. the welded joint coefficient is taken as 1.0. Please carry out the stress analysis on this equipment. | [deaerator] | [head] |  | [stress analysis] |  | [allowable stress: 183 MPa, Elastic model: 2 x 105 MPa, poisson's ratio: 0.3] | [design temperature: 200℃] | [Internal pressure: 1.0MPa, welded joint factor: 1.0]
立式单封头除氧器设备所受内压为1.0MPa，设计温度为200℃，设计温度下材料的许用应力取183MPa，泊松比为0.3，弹性模型为2×105MPa。焊接接头系数取1.0。对该设备进行应力分析。 | [除氧器] | [封头] |  | [应力分析] |  | [许用应力:183MPa,弹性模型:2×105MPa,泊松比:0.3] | [设计温度:200℃] | [内压:1.0MPa,焊接接头系数:1.0]
The vertical single head deaerator equipment is subjected to an internal pressure of 1.0 MPa, the design temperature is 200℃, the allowable stress of the material at the design temperature is taken as 183 MPa, the poisson's ratio is 0.3 and the elastic model is 2 x 105 MPa. The welded joint factor is taken as 1.0. Please carry out the stress analysis on this equipment. | [deaerator] | [head] |  | [stress analysis] |  | [allowable stress: 183 MPa, Elastic model: 2 x 105 MPa, poisson's ratio: 0.3] | [design temperature: 200℃] | [Internal pressure: 1.0MPa, welded joint factor: 1.0]
立式单封头除氧器设备的设计温度为200℃，设计温度下材料的许用应力取183MPa，泊松比为0.3，弹性模型为2×105MPa，所受内压为1.0MPa。焊接接头系数取1.0。对该设备进行应力分析。 | [除氧器] | [封头] |  | [应力分析] |  | [许用应力:183MPa,弹性模型:2×105MPa,泊松比:0.3] | [设计温度:200℃] | [内压:1.0MPa,焊接接头系数:1.0]
The design temperature of the vertical single head deaerator equipment is 200°C. The allowable stress of the material at the design temperature is taken as 183 MPa, Poisson's ratio is 0.3, the elastic model is 2×105 MPa, and the internal pressure applied is 1.0 MPa. the welded joint coefficient is taken as 1.0. Please carry out the stress analysis on this equipment. | [deaerator] | [head] |  | [stress analysis] |  | [allowable stress: 183 MPa, Elastic model: 2 x 105 MPa, poisson's ratio: 0.3] | [design temperature: 200℃] | [Internal pressure: 1.0MPa, welded joint factor: 1.0]
某油分离器模型结构由ϕ400mm×6mm圆柱壳筒体和ϕ34mm×2.5mm接管等焊接而成，其中筒体的材料为Q245R，接管的材料为20号钢，该结构承受的内压为2.8MPa，设计温度为80℃，20号钢，杨氏模量为213Gpa，泊松比为0.282，屈服极限为245MPa，抗拉强度为410MPa，Q245R的杨氏模量为206Gpa，泊松比为0.28，屈服极限为245MPa，抗拉强度为450MPa。使用JB4732-1995《钢制压力容器-分析设计》，对油分离器模型进行应力评定和强度分析。 | [油分离器] | [筒体,接管] | [JB4732-1995《钢制压力容器-分析设计》] | [应力评定,强度分析] | [Q245R,20号钢] | [杨氏模量:206Gpa,泊松比:0.28,屈服极限:245MPa,抗拉强度:450MPa] | [设计温度:80℃] | [内压:2.8MPa]
An oil separator model structure consists of ϕ400mm×6mm cylindrical shell cylinder and ϕ34mm×2.5mm connection tuber etc. welded together, where the material of the cylinder is Q245R and the material of the connection tuber is 20 gauge steel, the structure bears an internal pressure of 2.8MPa, the design temperature is 80℃, 20 gauge steel, Young's modulus is 213Gpa, poisson's ratio is 0.282, the yield limit is 245 MPa and the tensile strength is 410 MPa. Q245R has a Young's modulus of 206 Gpa, a Poisson's ratio of 0.28, a yield limit of 245 MPa and a tensile strength of 450 MPa. Please carry out the strength analysis of the oil separator model based on the JB4732-1995 "Steel pressure vessel - Analytical Design". | [oil separator] | [cylinder, connection tube] | [JB4732-1995 "Steel Pressure Vessel - Analytical Design"] | [stress assessment, strength analysis] | [Q245R, 20 gauge steel] | [young's modulus:206Gpa,poisson's Ratio:0.28,yield Limit:245MPa,Tensile Strength:450MPa] | [design temperature: 80℃] | [Internal pressure: 2.8MPa]
某油分离器模型结构由ϕ34mm×2.5mm接管和ϕ400mm×6mm圆柱壳筒体等焊接而成，其中接管的材料为20号钢，筒体的材料为Q245R，该结构承受的内压为2.8MPa，设计温度为80℃，20号钢，杨氏模量为213Gpa，泊松比为0.282，屈服极限为245MPa，抗拉强度为410MPa，Q245R的杨氏模量为206Gpa，泊松比为0.28，屈服极限为245MPa，抗拉强度为450MPa。使用JB4732-1995《钢制压力容器-分析设计》，对油分离器模型进行应力评定和强度分析。 | [油分离器] | [筒体,接管] | [JB4732-1995《钢制压力容器-分析设计》] | [应力评定,强度分析] | [Q245R,20号钢] | [杨氏模量:206Gpa,泊松比:0.28,屈服极限:245MPa,抗拉强度:450MPa] | [设计温度:80℃] | [内压:2.8MPa]
An oil separator model structure consists of ϕ34mm×2.5mm connection tuber and ϕ400mm×6mm cylindrical shell cylinder etc. welded together, where the material of the connection tuber is 20 gauge steel and the material of the cylinder is Q245R, the structure bears an internal pressure of 2.8MPa, the design temperature is 80℃, 20 gauge steel, Young's modulus is 213Gpa, poisson's ratio is 0.282, the yield limit is Stress assessment. Please carry out the strength analysis of the oil separator model based on the JB4732-1995 "Steel pressure vessel - Analytical Design". | [oil separator] | [cylinder, connection tube] | [JB4732-1995 "Steel Pressure Vessel - Analytical Design"] | [stress assessment, strength analysis] | [Q245R, 20 gauge steel] | [young's modulus:206Gpa,poisson's Ratio:0.28,yield Limit:245MPa,Tensile Strength:450MPa] | [design temperature: 80℃] | [Internal pressure: 2.8MPa]
某油分离器模型结构由ϕ400mm×6mm圆柱壳筒体和ϕ34mm×2.5mm接管等焊接而成，其中筒体的材料为Q245R，接管的材料为20号钢，该结构承受的内压为2.8MPa，设计温度为80℃，20号钢，杨氏模量为213Gpa，屈服极限为245MPa，泊松比为0.282，抗拉强度为410MPa，Q245R的杨氏模量为206Gpa，屈服极限为245MPa，抗拉强度为450MPa，泊松比为0.28。使用JB4732-1995《钢制压力容器-分析设计》，对油分离器模型进行应力评定和强度分析。 | [油分离器] | [筒体,接管] | [JB4732-1995《钢制压力容器-分析设计》] | [应力评定,强度分析] | [Q245R,20号钢] | [杨氏模量:206Gpa,泊松比:0.28,屈服极限:245MPa,抗拉强度:450MPa] | [设计温度:80℃] | [内压:2.8MPa]
An oil separator model structure consists of ϕ400mm×6mm cylindrical shell cylinder and ϕ34mm×2.5mm connection tuber etc. welded together, where the material of the cylinder is Q245R and the material of the connection tuber is 20 gauge steel, the structure bears an internal pressure of 2.8MPa, the design temperature is 80℃, 20 gauge steel, Young's modulus is 213Gpa, the yield limit is 245 MPa, Poisson's ratio is 0.282, and the tensile strength is 410 MPa. Q245R has a Young's modulus of 206 Gpa, a yield limit of 245 MPa, a tensile strength of 450 MPa, and a Poisson's ratio of 0.28. Please carry out the strength analysis of the oil separator model based on the JB4732-1995 "Steel pressure vessel - Analytical Design". | [oil separator] | [cylinder, connection tube] | [JB4732-1995 "Steel Pressure Vessel - Analytical Design"] | [stress assessment, strength analysis] | [Q245R, 20 gauge steel] | [young's modulus:206Gpa,poisson's Ratio:0.28,yield Limit:245MPa,Tensile Strength:450MPa] | [design temperature: 80℃] | [Internal pressure: 2.8MPa]
某油分离器模型结构由ϕ34mm×2.5mm接管和ϕ400mm×6mm圆柱壳筒体等焊接而成，其中接管的材料为20号钢，筒体的材料为Q245R，该结构承受的内压为2.8MPa，设计温度为80℃，20号钢，杨氏模量为213Gpa，屈服极限为245MPa，泊松比为0.282，抗拉强度为410MPa，Q245R的杨氏模量为206Gpa，屈服极限为245MPa，抗拉强度为450MPa，泊松比为0.28。使用JB4732-1995《钢制压力容器-分析设计》，对油分离器模型进行应力评定和强度分析。 | [油分离器] | [筒体,接管] | [JB4732-1995《钢制压力容器-分析设计》] | [应力评定,强度分析] | [Q245R,20号钢] | [杨氏模量:206Gpa,泊松比:0.28,屈服极限:245MPa,抗拉强度:450MPa] | [设计温度:80℃] | [内压:2.8MPa]
An oil separator model structure consists of ϕ34mm×2.5mm connection tuber and ϕ400mm×6mm cylindrical shell cylinder etc. welded together, where the material of the connection tuber is 20 gauge steel and the material of the cylinder is Q245R, the structure bears an internal pressure of 2.8MPa, the design temperature is 80℃, 20 gauge steel, Young's modulus is 213Gpa, the yield limit is 245 MPa, Poisson's ratio is 0.282, and the tensile strength is 410 MPa. Q245R has a Young's modulus of 206 Gpa, a yield limit of 245 MPa, a tensile strength of 450 MPa, and a Poisson's ratio of 0.28. Please carry out the strength analysis of the oil separator model based on the JB4732-1995 "Steel pressure vessel - Analytical Design". | [oil separator] | [cylinder, connection tube] | [JB4732-1995 "Steel Pressure Vessel - Analytical Design"] | [stress assessment, strength analysis] | [Q245R, 20 gauge steel] | [young's modulus:206Gpa,poisson's Ratio:0.28,yield Limit:245MPa,Tensile Strength:450MPa] | [design temperature: 80℃] | [Internal pressure: 2.8MPa]
某吸气过滤器的筒体和接管的材料为20号钢，平盖和凸缘的材料为Q345R，该结构承受的内压为2.8MPa，设计温度为40℃。Q345R的杨氏模量为206Gpa，泊松比为0.28，屈服极限为245MPa，抗拉强度为450MPa。对模型进行应力评定和强度分析。 | [过滤器] | [筒体,接管] |  | [应力评定,强度分析] | [20号钢,Q345R] | [杨氏模量:206Gpa,泊松比:0.28,屈服极限:245MPa,抗拉强度:450MPa] | [设计温度为40℃] | [内压:2.8MPa]
A suction filter has a cylinder and connection tuber made of 20 gauge steel and a flat cover and flange made of Q345R. The structure is subjected to an internal pressure of 2.8 MPa and a design temperature of 40℃. The Young's modulus of Q345R is 206 Gpa, the poisson's ratio is 0.28, the yield limit is 245 MPa and the tensile strength is 450 MPa. Please evaluate the model for stress and strength analysis. | [Filter] | [cylinder, connection tube] |  | [stress assessment, strength analysis] | [20 gauge steel, Q345R] | [young's modulus:206Gpa,poisson's Ratio:0.28,yield Limit:245MPa,Tensile Strength:450MPa] | [design temperature: 40℃] | [Internal pressure: 2.8MPa]
某吸气过滤器的平盖和凸缘的材料为Q345R，筒体和接管的材料为20号钢，该结构承受的内压为2.8MPa，设计温度为40℃。Q345R的杨氏模量为206Gpa，泊松比为0.28，屈服极限为245MPa，抗拉强度为450MPa。对模型进行应力评定和强度分析。 | [过滤器] | [筒体,接管] |  | [应力评定,强度分析] | [20号钢,Q345R] | [杨氏模量:206Gpa,泊松比:0.28,屈服极限:245MPa,抗拉强度:450MPa] | [设计温度为40℃] | [内压:2.8MPa]
A suction filter has a flat cover and flange made of Q345R, a cylinder and connection tuber made of 20 gauge steel. The structure is subjected to an internal pressure of 2.8 MPa and a design temperature of 40℃. The Young's modulus of Q345R is 206 Gpa, the poisson's ratio is 0.28, the yield limit is 245 MPa and the tensile strength is 450 MPa. Please evaluate the model for stress and strength analysis. | [Filter] | [cylinder, connection tube] |  | [stress assessment, strength analysis] | [20 gauge steel, Q345R] | [young's modulus:206Gpa,poisson's Ratio:0.28,yield Limit:245MPa,Tensile Strength:450MPa] | [design temperature: 40℃] | [Internal pressure: 2.8MPa]
某吸气过滤器的筒体和接管的材料为20号钢，平盖和凸缘的材料为Q345R。Q345R的杨氏模量为206Gpa，泊松比为0.28，屈服极限为245MPa，抗拉强度为450MPa。该结构承受的内压为2.8MPa，设计温度为40℃。对模型进行应力评定和强度分析。 | [过滤器] | [筒体,接管] |  | [应力评定,强度分析] | [20号钢,Q345R] | [杨氏模量:206Gpa,泊松比:0.28,屈服极限:245MPa,抗拉强度:450MPa] | [设计温度为40℃] | [内压:2.8MPa]
A suction filter has a cylinder and connection tuber made of 20 gauge steel and a flat cover and flange made of Q345R. The Young's modulus of Q345R is 206 Gpa, the poisson's ratio is 0.28, the yield limit is 245 MPa and the tensile strength is 450 MPa. The structure is subjected to an internal pressure of 2.8 MPa and a design temperature of 40℃. Please evaluate the model for stress and strength analysis. | [Filter] | [cylinder, connection tube] |  | [stress assessment, strength analysis] | [20 gauge steel, Q345R] | [young's modulus:206Gpa,poisson's Ratio:0.28,yield Limit:245MPa,Tensile Strength:450MPa] | [design temperature: 40℃] | [Internal pressure: 2.8MPa]
某吸气过滤器的平盖和凸缘的材料为Q345R，筒体和接管的材料为20号钢。Q345R的杨氏模量为206Gpa，泊松比为0.28，屈服极限为245MPa，抗拉强度为450MPa。该结构承受的内压为2.8MPa，设计温度为40℃。对模型进行应力评定和强度分析。 | [过滤器] | [筒体,接管] |  | [应力评定,强度分析] | [20号钢,Q345R] | [杨氏模量:206Gpa,泊松比:0.28,屈服极限:245MPa,抗拉强度:450MPa] | [设计温度为40℃] | [内压:2.8MPa]
A suction filter has a cylinder and connection tuber made of 20 gauge steel and a flat cover and flange made of Q345R. The Young's modulus of Q345R is 206 Gpa, the poisson's ratio is 0.28, the yield limit is 245 MPa and the tensile strength is 450 MPa. The structure is subjected to an internal pressure of 2.8 MPa and a design temperature of 40℃. Please evaluate the model for stress and strength analysis. | [Filter] | [cylinder, connection tube] |  | [stress assessment, strength analysis] | [20 gauge steel, Q345R] | [young's modulus:206Gpa,poisson's Ratio:0.28,yield Limit:245MPa,Tensile Strength:450MPa] | [design temperature: 40℃] | [Internal pressure: 2.8MPa]
冻干机箱体的工作介质为水蒸气，工作压力为0.13MPa，工作温度121℃，设计压力为0.16MPa，设计温度为130℃，封板材质为S31603，加强筋材质为S30408。使用ASME 锅炉及压力容器规范 Ⅷ-2卷-压力容器建造另一规则，对该冻干机巨型容器加强筋封板进行应力分析。 | [冻干机] | [封板,加强筋] |  | [应力分析] | [S31603,S30408] |  | [设计压力:0.16MPa,设计温度:130℃] | [水蒸气,工作压力:0.13MPa,工作温度:121℃]
The working medium of the freeze dryer chamber is water vapour, the working pressure is 0.13 MPa, the working temperature is 121℃, the design pressure is 0.16 MPa, the design temperature is 130℃, the seal plate material is S31603 and the reinforcement material is S30408. Using the "ASME Boiler and pressure vessel Code Volume VIII-2 - pressure vessel Construction Another rule", to carry out the stress analysis on the reinforcement seal plate of the freeze dryer mega vessel. | [freeze dryer] | [closure plate, reinforcement] |  | [stress analysis] | [S31603,S30408] |  | [design pressure: 0.16MPa, design temperature: 130℃] | [water vapour, working pressure: 0.13 MPa, working temperature: 121℃]
冻干机箱体的工作介质为水蒸气，工作压力为0.13MPa，设计压力为0.16MPa，工作温度121℃，设计温度为130℃，加强筋材质为S30408，封板材质为S31603。使用ASME 锅炉及压力容器规范 Ⅷ-2卷-压力容器建造另一规则，对该冻干机巨型容器加强筋封板进行应力分析。 | [冻干机] | [封板,加强筋] |  | [应力分析] | [S31603,S30408] |  | [设计压力:0.16MPa,设计温度:130℃] | [水蒸气,工作压力:0.13MPa,工作温度:121℃]
The working medium of the freeze dryer chamber is water vapour, the working pressure is 0.13 MPa, the design pressure is 0.16 MPa, the working temperature is 121℃, the design temperature is 130℃, the reinforcement material is S30408 and the seal plate material is S31603. Using the "ASME Boiler and pressure vessel Code Volume VIII-2 - pressure vessel Construction Another rule", to carry out the stress analysis on the reinforcement seal plate of the freeze dryer mega vessel. | [freeze dryer] | [closure plate, reinforcement] |  | [stress analysis] | [S31603,S30408] |  | [design pressure: 0.16MPa, design temperature: 130℃] | [water vapour, working pressure: 0.13 MPa, working temperature: 121℃]
冻干机箱体的工作介质为水蒸气，设计压力为0.16MPa，设计温度为130℃，工作压力为0.13MPa，工作温度121℃，封板材质为S31603，加强筋材质为S30408。使用ASME 锅炉及压力容器规范 Ⅷ-2卷-压力容器建造另一规则，对该冻干机巨型容器加强筋封板进行应力分析。 | [冻干机] | [封板,加强筋] |  | [应力分析] | [S31603,S30408] |  | [设计压力:0.16MPa,设计温度:130℃] | [水蒸气,工作压力:0.13MPa,工作温度:121℃]
The working medium of the freeze dryer chamber is water vapour, the design pressure is 0.16 MPa, the design temperature is 130℃, the working pressure is 0.13 MPa, the working temperature is 121℃, the seal plate material is S31603 and the reinforcement material is S30408. Using the "ASME Boiler and pressure vessel Code Volume VIII-2 - pressure vessel Construction Another rule", to carry out the stress analysis on the reinforcement seal plate of the freeze dryer mega vessel. | [freeze dryer] | [closure plate, reinforcement] |  | [stress analysis] | [S31603,S30408] |  | [design pressure: 0.16MPa, design temperature: 130℃] | [water vapour, working pressure: 0.13 MPa, working temperature: 121℃]
冻干机箱体的工作介质为水蒸气，设计压力为0.16MPa，工作压力为0.13MPa，设计温度为130℃，工作温度121℃，封板材质为S31603，加强筋材质为S30408。使用ASME 锅炉及压力容器规范 Ⅷ-2卷-压力容器建造另一规则，对该冻干机巨型容器加强筋封板进行应力分析。 | [冻干机] | [封板,加强筋] |  | [应力分析] | [S31603,S30408] |  | [设计压力:0.16MPa,设计温度:130℃] | [水蒸气,工作压力:0.13MPa,工作温度:121℃]
The working medium of the freeze dryer chamber is water vapour, the design pressure is 0.16 MPa, the working pressure is 0.13 MPa, the design temperature is 130℃, the working temperature is 121℃, the seal plate material is S31603 and the reinforcement material is S30408. Using the "ASME Boiler and pressure vessel Code Volume VIII-2 - pressure vessel Construction Another rule", to carry out the stress analysis on the reinforcement seal plate of the freeze dryer mega vessel. | [freeze dryer] | [closure plate, reinforcement] |  | [stress analysis] | [S31603,S30408] |  | [design pressure: 0.16MPa, design temperature: 130℃] | [water vapour, working pressure: 0.13 MPa, working temperature: 121℃]
某聚氨酯合成塔主要设计参数为, 设计压力0.6 MPa, 工作压力0.5 MPa, 立置水压试验压力0.89 MPa, 卧置水压试验压力0.98 MPa。设计温度250 ℃, 底部工作温度208 ℃, 顶部工作温度199 ℃。介质MDI (二苯基甲烷二异氰酸酯)。基本地震加速度0.15g, 基本风压600 N/m2。壳体材料SA-240 316L, 裙座材料SA-283 Gr.B, 腐蚀余量0.5 mm。使用《ASME 锅炉及压力容器规范 Ⅷ-2卷-压力容器建造另一规则》，对各工况下的进行应力强度计算并进行了强度校核。 | [聚氨酯合成塔] | [壳体,裙座] | [ASME 锅炉及压力容器规范 Ⅷ-2卷-压力容器建造另一规则] | [应力强度计算,强度校核] | [SA-240316L,SA-283Gr.B] |  | [设计压力:0.6MPa,设计温度:250℃] | [工作压力:0.5MPa,水压试验压力:0.89 MPa,水压试验压力:0.98MPa,工作温度:208℃,工作温度:199℃,二苯基甲烷二异氰酸酯,地震加速度:0.15g,基本风压:600N/m2]
The main design parameters of a polyurethane synthesis tower are: design pressure 0.6 MPa, working pressure 0.5 MPa, standing hydraulic test pressure 0.89 MPa, lying hydraulic test pressure 0.98 MPa. design temperature 250 ℃, bottom working temperature 208 ℃, top working temperature 199 ℃. Medium MDI (diphenylmethane diisocyanate). Basic seismic acceleration 0.15 g, basic wind pressure 600 N/m2. shell material SA-240 316L, skirt material SA-283 Gr.B, corrosion allowance 0.5 mm. please carry out the stress intensity calculation and strength check for each working condition based on the "ASME Boiler and pressure vessel Code Ⅷ-2 Volume - pressure vessel Construction Another Rule". | [polyurethane synthesis tower] | [shell, skirt] | [ASME Boiler and Pressure Vessel Code Ⅷ-2 Volume - Pressure Vessel Construction Another Rule] | [Stress strength calculations, strength checks] | [SA-240316L,SA-283Gr.B] |  | [design pressure: 0.6MPa, design temperature: 250℃] | [working pressure: 0.5 MPa, hydrostatic test pressure: 0.89 MPa, hydrostatic test pressure: 0.98 MPa,operating temperature: 208℃,operating temperature: 199℃, diphenylmethane diisocyanate, seismic acceleration: 0.15 g, basic wind pressure: 600 N/m2]
某聚氨酯合成塔主要设计参数为, 立置水压试验压力0.89 MPa, 卧置水压试验压力0.98 MPa, 设计压力0.6 MPa, 工作压力0.5 MPa。设计温度250 ℃, 底部工作温度208 ℃, 顶部工作温度199 ℃。介质MDI (二苯基甲烷二异氰酸酯)。基本地震加速度0.15g, 基本风压600 N/m2。壳体材料SA-240 316L, 裙座材料SA-283 Gr.B, 腐蚀余量0.5 mm。使用《ASME 锅炉及压力容器规范 Ⅷ-2卷-压力容器建造另一规则》，对各工况下的进行应力强度计算并进行了强度校核。 | [聚氨酯合成塔] | [壳体,裙座] | [ASME 锅炉及压力容器规范 Ⅷ-2卷-压力容器建造另一规则] | [应力强度计算,强度校核] | [SA-240316L,SA-283Gr.B] |  | [设计压力:0.6MPa,设计温度:250℃] | [工作压力:0.5MPa,水压试验压力:0.89 MPa,水压试验压力:0.98MPa,工作温度:208℃,工作温度:199℃,二苯基甲烷二异氰酸酯,地震加速度:0.15g,基本风压:600N/m2]
The main design parameters of a polyurethane synthesis tower are: standing hydraulic test pressure 0.89 MPa, lying hydraulic test pressure 0.98 MPa, design pressure 0.6 MPa, working pressure 0.5 MPa. design temperature 250 ℃, bottom working temperature 208 ℃, top working temperature 199 ℃. Medium MDI (diphenylmethane diisocyanate). Basic seismic acceleration 0.15 g, basic wind pressure 600 N/m2. shell material SA-240 316L, skirt material SA-283 Gr.B, corrosion allowance 0.5 mm. please carry out the stress intensity calculation and strength check for each working condition based on the "ASME Boiler and pressure vessel Code Ⅷ-2 Volume - pressure vessel Construction Another Rule". | [polyurethane synthesis tower] | [shell, skirt] | [ASME Boiler and Pressure Vessel Code Ⅷ-2 Volume - Pressure Vessel Construction Another Rule] | [Stress strength calculations, strength checks] | [SA-240316L,SA-283Gr.B] |  | [design pressure: 0.6MPa, design temperature: 250℃] | [working pressure: 0.5 MPa, hydrostatic test pressure: 0.89 MPa, hydrostatic test pressure: 0.98 MPa,operating temperature: 208℃,operating temperature: 199℃, diphenylmethane diisocyanate, seismic acceleration: 0.15 g, basic wind pressure: 600 N/m2]
某聚氨酯合成塔主要设计参数为, 设计压力0.6 MPa, 工作压力0.5 MPa, 立置水压试验压力0.89 MPa, 卧置水压试验压力0.98 MPa。设计温度250 ℃, 顶部工作温度199 ℃, 底部工作温度208 ℃。介质MDI (二苯基甲烷二异氰酸酯)。基本风压600 N/m2，基本地震加速度0.15g。壳体材料SA-240 316L, 裙座材料SA-283 Gr.B, 腐蚀余量0.5 mm。使用《ASME 锅炉及压力容器规范 Ⅷ-2卷-压力容器建造另一规则》，对各工况下的进行应力强度计算并进行了强度校核。 | [聚氨酯合成塔] | [壳体,裙座] | [ASME 锅炉及压力容器规范 Ⅷ-2卷-压力容器建造另一规则] | [应力强度计算,强度校核] | [SA-240316L,SA-283Gr.B] |  | [设计压力:0.6MPa,设计温度:250℃] | [工作压力:0.5MPa,水压试验压力:0.89 MPa,水压试验压力:0.98MPa,工作温度:208℃,工作温度:199℃,二苯基甲烷二异氰酸酯,地震加速度:0.15g,基本风压:600N/m2]
The main design parameters of a polyurethane synthesis tower are: design pressure 0.6 MPa, working pressure 0.5 MPa, standing hydraulic test pressure 0.89 MPa, lying hydraulic test pressure 0.98 MPa. design temperature 250 ℃, top working temperature 199 ℃, bottom working temperature 208 ℃. Medium MDI (diphenylmethane diisocyanate). Basic wind pressure 600 N/m2, basic seismic acceleration 0.15 g. shell material SA-240 316L, skirt material SA-283 Gr.B, corrosion allowance 0.5 mm. please carry out the stress intensity calculation and strength check for each working condition based on the "ASME Boiler and pressure vessel Code Ⅷ-2 Volume - pressure vessel Construction Another Rule". | [polyurethane synthesis tower] | [shell, skirt] | [ASME Boiler and Pressure Vessel Code Ⅷ-2 Volume - Pressure Vessel Construction Another Rule] | [Stress strength calculations, strength checks] | [SA-240316L,SA-283Gr.B] |  | [design pressure: 0.6MPa, design temperature: 250℃] | [working pressure: 0.5 MPa, hydrostatic test pressure: 0.89 MPa, hydrostatic test pressure: 0.98 MPa,operating temperature: 208℃,operating temperature: 199℃, diphenylmethane diisocyanate, seismic acceleration: 0.15 g, basic wind pressure: 600 N/m2]
某聚氨酯合成塔主要设计参数为, 立置水压试验压力0.89 MPa, 卧置水压试验压力0.98 MPa, 设计压力0.6 MPa, 工作压力0.5 MPa。设计温度250 ℃, 顶部工作温度199 ℃, 底部工作温度208 ℃。介质MDI (二苯基甲烷二异氰酸酯)。基本风压600 N/m2，基本地震加速度0.15g。壳体材料SA-240 316L, 裙座材料SA-283 Gr.B, 腐蚀余量0.5 mm。使用《ASME 锅炉及压力容器规范 Ⅷ-2卷-压力容器建造另一规则》，对各工况下的进行应力强度计算并进行了强度校核。 | [聚氨酯合成塔] | [壳体,裙座] | [ASME 锅炉及压力容器规范 Ⅷ-2卷-压力容器建造另一规则] | [应力强度计算,强度校核] | [SA-240316L,SA-283Gr.B] |  | [设计压力:0.6MPa,设计温度:250℃] | [工作压力:0.5MPa,水压试验压力:0.89 MPa,水压试验压力:0.98MPa,工作温度:208℃,工作温度:199℃,二苯基甲烷二异氰酸酯,地震加速度:0.15g,基本风压:600N/m2]
The main design parameters of a polyurethane synthesis tower are: standing hydraulic test pressure 0.89 MPa, lying hydraulic test pressure 0.98 MPa, design pressure 0.6 MPa, working pressure 0.5 MPa. design temperature 250 ℃, top working temperature 199 ℃, bottom working temperature 208 ℃. Medium MDI (diphenylmethane diisocyanate). Basic wind pressure 600 N/m2, basic seismic acceleration 0.15 g. shell material SA-240 316L, skirt material SA-283 Gr.B, corrosion allowance 0.5 mm. please carry out the stress intensity calculation and strength check for each working condition based on the "ASME Boiler and pressure vessel Code Ⅷ-2 Volume - pressure vessel Construction Another Rule". | [polyurethane synthesis tower] | [shell, skirt] | [ASME Boiler and Pressure Vessel Code Ⅷ-2 Volume - Pressure Vessel Construction Another Rule] | [Stress strength calculations, strength checks] | [SA-240316L,SA-283Gr.B] |  | [design pressure: 0.6MPa, design temperature: 250℃] | [working pressure: 0.5 MPa, hydrostatic test pressure: 0.89 MPa, hydrostatic test pressure: 0.98 MPa,operating temperature: 208℃,operating temperature: 199℃, diphenylmethane diisocyanate, seismic acceleration: 0.15 g, basic wind pressure: 600 N/m2]

## 1-25-张
FEAcases | 产品名称 | 部件名称 | 设计需求 | 分析目的 | 材料牌号 | 材料属性 | 设计工况 | 操作工况
复式压缩机的排气缓冲罐，工作压力为2MPa，最低工作压力为0MPa，设计寿命为10年，容器材料为Q345R，密度为7850kgm3，弹性模量为2.1×1011Pa，泊松比为0.3，屈服强度325MPa，抗拉强度510MPa，疲劳强度因子0.8，使用JB4732-1995《钢制压力容器-分析设计》，试对容器进行疲劳分析。 | [复式压缩机,排气缓冲罐] |  | [JB4732-1995《钢制压力容器-分析设计》] | [疲劳分析] | [Q345R] | [密度:850kgm3,弹性模量:2.1×1011Pa,泊松比:0.3,屈服强度:325MPa,抗拉强度:510MPa,疲劳强度因子:0.8] | [设计寿命:10年] | [工作压力:2MPa,最低工作压力:0MPa]
Compound compressor exhaust buffer tank, the working pressure is 2MPa, the minimum working pressure is 0MPa, the design life is 10 years, the container material is Q345R, the density is 7850kgm3, the elasticity modulus is 2.1×1011Pa, poisson's ratio is 0.3, yield strength 325MPa, tensile strength 510MPa, fatigue strength factor 0.8. Please carry out the fatigue analysis of the vessel based on the JB4732 -1995 "Steel pressure vessel - Analytical Design" . | [compound compressor, exhaust buffer tank] |  | [JB4732-1995 "Steel Pressure Vessel - Analytical Design"] | [fatigue analysis] | [Q345R] | [density:850kgm3,elasticity modulus:2.1×1011Pa,poisson ratio:0.3,yield strength:325MPa,tensile strength:510MPa,factor of strength:0.8] | [design life:10years] | [working pressure:2MPa,minimum operating pressure:0MPa]
复式压缩机的排气缓冲罐，设计寿命为10年，容器材料为Q345R，工作压力为2MPa，最低工作压力为0MPa，密度为7850kgm3，弹性模量为2.1×1011Pa，泊松比为0.3，屈服强度325MPa，抗拉强度510MPa，疲劳强度因子0.8，使用JB4732-1995《钢制压力容器-分析设计》，试对容器进行疲劳分析。 | [复式压缩机,排气缓冲罐] |  | [JB4732-1995《钢制压力容器-分析设计》] | [疲劳分析] | [Q345R] | [密度:850kgm3,弹性模量:2.1×1011Pa,泊松比:0.3,屈服强度:325MPa,抗拉强度:510MPa,疲劳强度因子:0.8] | [设计寿命:10年] | [工作压力:2MPa,最低工作压力:0MPa]
Compound compressor exhaust buffer tank, the design life is 10 years, the container material is Q345R,the working pressure is 2MPa, the minimum working pressure is 0MPa, the density is 7850kgm3, the elasticity modulus is 2.1×1011Pa, poisson's ratio is 0.3, yield strength 325MPa, tensile strength 510MPa, fatigue strength factor 0.8. Please carry out the fatigue analysis of the vessel based on the JB4732 -1995 "Steel pressure vessel - Analytical Design" . | [compound compressor, exhaust buffer tank] |  | [JB4732-1995 "Steel Pressure Vessel - Analytical Design"] | [fatigue analysis] | [Q345R] | [density:850kgm3,elasticity modulus:2.1×1011Pa,poisson ratio:0.3,yield strength:325MPa,tensile strength:510MPa,factor of strength:0.8] | [design life:10years] | [working pressure:2MPa,minimum operating pressure:0MPa]
复式压缩机的排气缓冲罐，设计寿命为10年，容器材料为Q345R，工作压力为2MPa，最低工作压力为0MPa，密度为7850kgm3，抗拉强度510MPa，疲劳强度因子0.8，弹性模量为2.1×1011Pa，泊松比为0.3，屈服强度325MPa，使用JB4732-1995《钢制压力容器-分析设计》，试对容器进行疲劳分析。 | [复式压缩机,排气缓冲罐] |  | [JB4732-1995《钢制压力容器-分析设计》] | [疲劳分析] | [Q345R] | [密度:850kgm3,弹性模量:2.1×1011Pa,泊松比:0.3,屈服强度:325MPa,抗拉强度:510MPa,疲劳强度因子:0.8] | [设计寿命:10年] | [工作压力:2MPa,最低工作压力:0MPa]
Compound compressor exhaust buffer tank, the design life is 10 years, the container material is Q345R,the working pressure is 2MPa, the minimum working pressure is 0MPa, the density is 7850kgm3, , tensile strength 510MPa, fatigue strength factor 0.8the elasticity modulus is 2.1×1011Pa, poisson's ratio is 0.3, yield strength 325MPa. Please carry out the fatigue analysis of the vessel based on the JB4732 -1995 "Steel pressure vessel - Analytical Design" . | [compound compressor, exhaust buffer tank] |  | [JB4732-1995 "Steel Pressure Vessel - Analytical Design"] | [fatigue analysis] | [Q345R] | [density:850kgm3,elasticity modulus:2.1×1011Pa,poisson ratio:0.3,yield strength:325MPa,tensile strength:510MPa,factor of strength:0.8] | [design life:10years] | [working pressure:2MPa,minimum operating pressure:0MPa]
复式压缩机的排气缓冲罐，设计寿命为10年，容器材料为Q345R，最低工作压力为0MPa，工作压力为2MPa，密度为7850kgm3，抗拉强度510MPa，疲劳强度因子0.8，弹性模量为2.1×1011Pa，泊松比为0.3，屈服强度325MPa，使用JB4732-1995《钢制压力容器-分析设计》，试对容器进行疲劳分析。 | [复式压缩机,排气缓冲罐] |  | [JB4732-1995《钢制压力容器-分析设计》] | [疲劳分析] | [Q345R] | [密度:850kgm3,弹性模量:2.1×1011Pa,泊松比:0.3,屈服强度:325MPa,抗拉强度:510MPa,疲劳强度因子:0.8] | [设计寿命:10年] | [工作压力:2MPa,最低工作压力:0MPa]
Compound compressor exhaust buffer tank, the design life is 10 years, the container material is Q345R, the minimum working pressure is 0MPa,the working pressure is 2MPa, the density is 7850kgm3, , tensile strength 510MPa, fatigue strength factor 0.8the elasticity modulus is 2.1×1011Pa, poisson's ratio is 0.3, yield strength 325MPa. Please carry out the fatigue analysis of the vessel based on the JB4732 -1995 "Steel pressure vessel - Analytical Design" . | [compound compressor, exhaust buffer tank] |  | [JB4732-1995 "Steel Pressure Vessel - Analytical Design"] | [fatigue analysis] | [Q345R] | [density:850kgm3,elasticity modulus:2.1×1011Pa,poisson ratio:0.3,yield strength:325MPa,tensile strength:510MPa,factor of strength:0.8] | [design life:10years] | [working pressure:2MPa,minimum operating pressure:0MPa]
变压吸附塔的最高工作压力为0.25MPa，最低工作压力为-0.1MPa，最高工作温度为200℃，物料为酒精，设备有保温层，容器材料为0Cr18Ni9，弹性模量为2.0×105Mpa，泊松比为0.3，吸附塔的应力循环周期为1200s，设计寿命为15年。使用《ASME 锅炉及压力容器规范 Ⅷ-2卷-压力容器建造另一规则》，对该变压吸附塔进行疲劳分析。 | [变压吸附塔,吸附塔] |  | [ASME 锅炉及压力容器规范 Ⅷ-2卷-压力容器建造另一规则] | [疲劳分析] | [0Cr18Ni9] | [弹性模量:2.0×105Mpa,泊松比:0.3] | [设计寿命:15年] | [最高工作压力:0.25MPa,最低工作压力:0.1MPa,最高工作温度:200℃,酒精]
The maximum working pressure of the variable pressure adsorption tower is 0.25MPa, the minimum working pressure is -0.1MPa, the maximum working temperature is 200℃, the material is alcohol, the equipment has insulation, the vessel material is 0Cr18Ni9, the elasticity modulus is 2.0 x 105Mpa, the poisson's ratio is 0.3, the stress cycle of the adsorption tower is 1200s and the design life is 15 years. Please carry out the fatigue analysis of this variable pressure adsorption tower based on the ASME Boiler and pressure vessel Code Volume VIII-2 - Another Code for pressure vessel Construction. | [pressure-swing absorber,absorption tower] |  | [ASME Boiler and Pressure Vessel Code Ⅷ-2 Volume - Pressure Vessel Construction Another Rule] | [fatigue analysis] | [0Cr18Ni9] | [elasticity modulus:2.0×105Mpa,poisson ratio:0.3] | [design life:15years] | [maximum working pressure :0.25MPa,minimum working pressure :0.1MPa,maximum working temperature:200℃,ethyl alcohol]
变压吸附塔的最高工作温度为200℃，最高工作压力为0.25MPa，最低工作压力为-0.1MPa，物料为酒精，设备有保温层，容器材料为0Cr18Ni9，弹性模量为2.0×105Mpa，泊松比为0.3，吸附塔的应力循环周期为1200s，设计寿命为15年。使用《ASME 锅炉及压力容器规范 Ⅷ-2卷-压力容器建造另一规则》，对该变压吸附塔进行疲劳分析。 | [变压吸附塔,吸附塔] |  | [ASME 锅炉及压力容器规范 Ⅷ-2卷-压力容器建造另一规则] | [疲劳分析] | [0Cr18Ni9] | [弹性模量:2.0×105Mpa,泊松比:0.3] | [设计寿命:15年] | [最高工作压力:0.25MPa,最低工作压力:0.1MPa,最高工作温度:200℃,酒精]
The maximum working pressure ofthe maximum working temperature is 200℃, the variable pressure adsorption tower is 0.25MPa, the minimum working pressure is -0.1MPa, the material is alcohol, the equipment has insulation, the vessel material is 0Cr18Ni9, the elasticity modulus is 2.0 x 105Mpa, the poisson's ratio is 0.3, the stress cycle of the adsorption tower is 1200s and the design life is 15 years. Please carry out the fatigue analysis of this variable pressure adsorption tower based on the ASME Boiler and pressure vessel Code Volume VIII-2 - Another Code for pressure vessel Construction. | [pressure-swing absorber,absorption tower] |  | [ASME Boiler and Pressure Vessel Code Ⅷ-2 Volume - Pressure Vessel Construction Another Rule] | [fatigue analysis] | [0Cr18Ni9] | [elasticity modulus:2.0×105Mpa,poisson ratio:0.3] | [design life:15years] | [maximum working pressure :0.25MPa,minimum working pressure :0.1MPa,maximum working temperature:200℃,ethyl alcohol]
变压吸附塔的最高工作温度为200℃，最高工作压力为0.25MPa，最低工作压力为-0.1MPa，弹性模量为2.0×105Mpa，泊松比为0.3，吸附塔的应力循环周期为1200s，设计寿命为15年。物料为酒精，设备有保温层，容器材料为0Cr18Ni9，使用《ASME 锅炉及压力容器规范 Ⅷ-2卷-压力容器建造另一规则》，对该变压吸附塔进行疲劳分析。 | [变压吸附塔,吸附塔] |  | [ASME 锅炉及压力容器规范 Ⅷ-2卷-压力容器建造另一规则] | [疲劳分析] | [0Cr18Ni9] | [弹性模量:2.0×105Mpa,泊松比:0.3] | [设计寿命:15年] | [最高工作压力:0.25MPa,最低工作压力:0.1MPa,最高工作温度:200℃,酒精]
The maximum working pressure ofthe maximum working temperature is 200℃, the variable pressure adsorption tower is 0.25MPa, the minimum working pressure is -0.1MPa, the elasticity modulus is 2.0 x 105Mpa, the poisson's ratio is 0.3, the stress cycle of the adsorption tower is 1200s and the design life is 15 years. the material is alcohol, the equipment has insulation, the vessel material is 0Cr18Ni9, Please carry out the fatigue analysis of this variable pressure adsorption tower based on the ASME Boiler and pressure vessel Code Volume VIII-2 - Another Code for pressure vessel Construction. | [pressure-swing absorber,absorption tower] |  | [ASME Boiler and Pressure Vessel Code Ⅷ-2 Volume - Pressure Vessel Construction Another Rule] | [fatigue analysis] | [0Cr18Ni9] | [elasticity modulus:2.0×105Mpa,poisson ratio:0.3] | [design life:15years] | [maximum working pressure :0.25MPa,minimum working pressure :0.1MPa,maximum working temperature:200℃,ethyl alcohol]
变压吸附塔的最高工作温度为200℃，最高工作压力为0.25MPa，最低工作压力为-0.1MPa，泊松比为0.3，弹性模量为2.0×105Mpa，吸附塔的应力循环周期为1200s，设计寿命为15年。物料为酒精，设备有保温层，容器材料为0Cr18Ni9，使用《ASME 锅炉及压力容器规范 Ⅷ-2卷-压力容器建造另一规则》，对该变压吸附塔进行疲劳分析。 | [变压吸附塔,吸附塔] |  | [ASME 锅炉及压力容器规范 Ⅷ-2卷-压力容器建造另一规则] | [疲劳分析] | [0Cr18Ni9] | [弹性模量:2.0×105Mpa,泊松比:0.3] | [设计寿命:15年] | [最高工作压力:0.25MPa,最低工作压力:0.1MPa,最高工作温度:200℃,酒精]
The maximum working pressure ofthe maximum working temperature is 200℃, the variable pressure adsorption tower is 0.25MPa, the minimum working pressure is -0.1MPa, the poisson's ratio is 0.3, the elasticity modulus is 2.0 x 105Mpa, the stress cycle of the adsorption tower is 1200s and the design life is 15 years. the material is alcohol, the equipment has insulation, the vessel material is 0Cr18Ni9, Please carry out the fatigue analysis of this variable pressure adsorption tower based on the ASME Boiler and pressure vessel Code Volume VIII-2 - Another Code for pressure vessel Construction. | [pressure-swing absorber,absorption tower] |  | [ASME Boiler and Pressure Vessel Code Ⅷ-2 Volume - Pressure Vessel Construction Another Rule] | [fatigue analysis] | [0Cr18Ni9] | [elasticity modulus:2.0×105Mpa,poisson ratio:0.3] | [design life:15years] | [maximum working pressure :0.25MPa,minimum working pressure :0.1MPa,maximum working temperature:200℃,ethyl alcohol]
某往复压缩机的排气缓冲罐，设计压力为20.1MPa，设计温度为150℃，腐蚀裕量3mm，材料负偏差为0.3，小于筒体壁厚6%，可以不考虑.筒体材料为Q345R，接管材料为16Mn。弹性模量为194×103MPa，泊松比为0.3。使用JB4732-1995《钢制压力容器-分析设计》，对该缓冲罐进行应力分析。 | [往复压缩机] | [排气缓冲罐,筒体,接管] | [JB4732-1995《钢制压力容器-分析设计》] | [应力分析] | [Q345R,16Mn] | [弹性模量:194×103MPa,泊松比:0.3] | [设计压力:20.1MPa,设计温度:150℃]
A reciprocating compressor discharge buffer tank, the design pressure is 20.1MPa, the design temperature is 150 ℃, corrosion margin of 3mm, the material negative deviation is 0.3, less than the cylinder wall thickness of 6%, can not be considered. The material of the cylinder is Q345R and the material of the connection tuber is 16Mn. The elasticity modulus is 194×103MPa and poisson's ratio is 0.3. Please carry out the stress analysis of the buffer tank based on the JB4732-1995 "Steel pressure vessels - Analytical Design". | [reciprocating compressor] | [exhaust buffer tank,shell,connection tube] | [JB4732-1995 "Steel Pressure Vessel - Analytical Design"] | [stress analysis] | [Q345R,16Mn] | [elasticity modulus:194×103MPa,poisson ratio:0.3] | [design pressure :20.1MPa,design temperature:150℃]
某往复压缩机的排气缓冲罐，设计温度为150℃，设计压力为20.1MPa，腐蚀裕量3mm，可以不考虑.筒体材料为Q345R，接管材料为16Mn，材料负偏差为0.3，小于筒体壁厚6%。弹性模量为194×103MPa，泊松比为0.3。使用JB4732-1995《钢制压力容器-分析设计》，对该缓冲罐进行应力分析。 | [往复压缩机] | [排气缓冲罐,筒体,接管] | [JB4732-1995《钢制压力容器-分析设计》] | [应力分析] | [Q345R,16Mn] | [弹性模量:194×103MPa,泊松比:0.3] | [设计压力:20.1MPa,设计温度:150℃]
A reciprocating compressor discharge buffer tank, the design temperature is 150 ℃, the design pressure is 20.1MPa,corrosion margin of 3mm, can not be considered. The material of the cylinder is Q345R and the material of the connection tuber is 16Mn,the material negative deviation is 0.3, less than the cylinder wall thickness of 6%. The elasticity modulus is 194×103MPa and poisson's ratio is 0.3. Please carry out the stress analysis of the buffer tank based on the JB4732-1995 "Steel pressure vessels - Analytical Design". | [reciprocating compressor] | [exhaust buffer tank,shell,connection tube] | [JB4732-1995 "Steel Pressure Vessel - Analytical Design"] | [stress analysis] | [Q345R,16Mn] | [elasticity modulus:194×103MPa,poisson ratio:0.3] | [design pressure :20.1MPa,design temperature:150℃]
某往复压缩机的排气缓冲罐，设计温度为150℃，设计压力为20.1MPa，腐蚀裕量3mm，材料负偏差为0.3，小于筒体壁厚6%，可以不考虑.筒体材料为Q345R，接管材料为16Mn。弹性模量为194×103MPa，泊松比为0.3。使用JB4732-1995《钢制压力容器-分析设计》，对该缓冲罐进行应力分析。 | [往复压缩机] | [排气缓冲罐,筒体,接管] | [JB4732-1995《钢制压力容器-分析设计》] | [应力分析] | [Q345R,16Mn] | [弹性模量:194×103MPa,泊松比:0.3] | [设计压力:20.1MPa,设计温度:150℃]
A reciprocating compressor discharge buffer tank, the design temperature is 150 ℃, the design pressure is 20.1MPa,corrosion margin of 3mm, the material negative deviation is 0.3, less than the cylinder wall thickness of 6%, can not be considered. The material of the cylinder is Q345R and the material of the connection tuber is 16Mn. The elasticity modulus is 194×103MPa and poisson's ratio is 0.3. Please carry out the stress analysis of the buffer tank based on the JB4732-1995 "Steel pressure vessels - Analytical Design". | [reciprocating compressor] | [exhaust buffer tank,shell,connection tube] | [JB4732-1995 "Steel Pressure Vessel - Analytical Design"] | [stress analysis] | [Q345R,16Mn] | [elasticity modulus:194×103MPa,poisson ratio:0.3] | [design pressure :20.1MPa,design temperature:150℃]
某往复压缩机的排气缓冲罐，设计温度为150℃，设计压力为20.1MPa，腐蚀裕量3mm，材料负偏差为0.3，小于筒体壁厚6%，弹性模量为194×103MPa，泊松比为0.3。可以不考虑.筒体材料为Q345R，接管材料为16Mn。使用JB4732-1995《钢制压力容器-分析设计》，对该缓冲罐进行应力分析。 | [往复压缩机] | [排气缓冲罐,筒体,接管] | [JB4732-1995《钢制压力容器-分析设计》] | [应力分析] | [Q345R,16Mn] | [弹性模量:194×103MPa,泊松比:0.3] | [设计压力:20.1MPa,设计温度:150℃]
A reciprocating compressor discharge buffer tank, the design temperature is 150 ℃, the design pressure is 20.1MPa,corrosion margin of 3mm, the material negative deviation is 0.3, less than the cylinder wall thickness of 6%, can not be considered.The elasticity modulus is 194×103MPa and poisson's ratio is 0.3. The material of the cylinder is Q345R and the material of the connection tuber is 16Mn. Please carry out the stress analysis of the buffer tank based on the JB4732-1995 "Steel pressure vessels - Analytical Design". | [reciprocating compressor] | [exhaust buffer tank,shell,connection tube] | [JB4732-1995 "Steel Pressure Vessel - Analytical Design"] | [stress analysis] | [Q345R,16Mn] | [elasticity modulus:194×103MPa,poisson ratio:0.3] | [design pressure :20.1MPa,design temperature:150℃]
焦炭塔的主体材质为20g，弹性模量为1.824859E11Pa，密度为7.85E3kgm3，泊松比为0.3.焦炭的弹性模量为4.20E8Pa.使用《ASME 锅炉及压力容器规范 Ⅷ-2卷-压力容器建造另一规则》，对焦炭塔进行模态分析，求出焦炭塔的固有频率。 | [焦炭塔] |  | [ASME 锅炉及压力容器规范 Ⅷ-2卷-压力容器建造另一规则] | [模态分析] | [20g] | [弹性模量:1.824859E11Pa,密度:7.85E3kgm3,泊松比:0.3,弹性模量:4.20E8Pa]
The coke tower has a body material of 20g, a elasticity modulus of 1.824859E11Pa, a density of 7.85E3kgm3 and a poisson's ratio of 0.3. The elasticity modulus of the coke is 4.20E8Pa. please carry out the modal analysis of the coke tower based on the ASME Boiler and pressure vessel Code Volume VIII-2 - Another Code for pressure vessel Construction to find the intrinsic frequency of the coke tower. | [coke tower] |  | [ASME Boiler and Pressure Vessel Code Ⅷ-2 Volume - Pressure Vessel Construction Another Rule] | [modal analysis] | [20g] | [elasticity modulus:1.824859E11Pa,density:7.85E3kgm3,poisson ratio:0.3,elasticity modulus:4.20E8Pa]
焦炭塔的主体材质为20g，密度为7.85E3kgm3，泊松比为0.3，弹性模量为1.824859E11Pa.焦炭的弹性模量为4.20E8Pa.使用《ASME 锅炉及压力容器规范 Ⅷ-2卷-压力容器建造另一规则》，对焦炭塔进行模态分析，求出焦炭塔的固有频率。 | [焦炭塔] |  | [ASME 锅炉及压力容器规范 Ⅷ-2卷-压力容器建造另一规则] | [模态分析] | [20g] | [弹性模量:1.824859E11Pa,密度:7.85E3kgm3,泊松比:0.3,弹性模量:4.20E8Pa]
The coke tower has a body material of 20g, a density of 7.85E3kgm3 and a poisson's ratio of 0.3, a elasticity modulus of 1.824859E11Pa. The elasticity modulus of the coke is 4.20E8Pa. please carry out the modal analysis of the coke tower based on the ASME Boiler and pressure vessel Code Volume VIII-2 - Another Code for pressure vessel Construction to find the intrinsic frequency of the coke tower. | [coke tower] |  | [ASME Boiler and Pressure Vessel Code Ⅷ-2 Volume - Pressure Vessel Construction Another Rule] | [modal analysis] | [20g] | [elasticity modulus:1.824859E11Pa,density:7.85E3kgm3,poisson ratio:0.3,elasticity modulus:4.20E8Pa]
焦炭塔的主体材质为20g，密度为7.85E3kgm3，弹性模量为1.824859E11Pa，泊松比为0.3.焦炭的弹性模量为4.20E8Pa.使用《ASME 锅炉及压力容器规范 Ⅷ-2卷-压力容器建造另一规则》，对焦炭塔进行模态分析，求出焦炭塔的固有频率。 | [焦炭塔] |  | [ASME 锅炉及压力容器规范 Ⅷ-2卷-压力容器建造另一规则] | [模态分析] | [20g] | [弹性模量:1.824859E11Pa,密度:7.85E3kgm3,泊松比:0.3,弹性模量:4.20E8Pa]
The coke tower has a body material of 20g, a density of 7.85E3kgm3 and a elasticity modulus of 1.824859E11Pa，a poisson's ratio of 0.3. The elasticity modulus of the coke is 4.20E8Pa. please carry out the modal analysis of the coke tower based on the ASME Boiler and pressure vessel Code Volume VIII-2 - Another Code for pressure vessel Construction to find the intrinsic frequency of the coke tower. | [coke tower] |  | [ASME Boiler and Pressure Vessel Code Ⅷ-2 Volume - Pressure Vessel Construction Another Rule] | [modal analysis] | [20g] | [elasticity modulus:1.824859E11Pa,density:7.85E3kgm3,poisson ratio:0.3,elasticity modulus:4.20E8Pa]
加氢精制反应器的设计压力为8.8MPa，设计温度为347℃。材料为2-1/4Cr-1Mo，材料的弹性模量为2.0×105Mpa，泊松比为0.3，设计温度下材料设计应力强度为153.7MPa，设备总重量为270000kg。使用JB4732-1995《钢制压力容器-分析设计》，对该加氢反应器裙座支撑区的进行机械应力分析。 | [加氢精制反应器] | [裙座支撑区] | [JB4732-1995《钢制压力容器-分析设计》] | [机械应力分析] | [2-1/4Cr-1Mo] | [弹性模量:2.0×105Mpa,泊松比:0.3,设计应力强度:153.7MPa] | [设计压力:8.8MPa,设计温度:347℃] | [总重量:270000kg]
The design pressure of the hydrorefining reactor is 8.8 MPa and the design temperature is 347℃. The material is 2-1/4Cr-1Mo, with a elasticity modulus of 2.0 x 105Mpa, poisson's ratio of 0.3, design stress intensity of 153.7MPa at design temperature and a total equipment weight of 270,000kg. Please carry out the mechanical stress analysis. | [hydrotreating reactor] | [skirt support area] | [JB4732-1995 "Steel pressure vessels - Analysis and Design"] | [mechanical stress analysis] | [2-1/4Cr-1Mo] | [elasticity modulus:2.0×105Mpa,poisson ratio:0.3,design stress intensity:153.7MPa] | [design pressure:8.8MPa,design temperature:347℃] | [total weight:270000kg]
加氢精制反应器的设计温度为347℃，设计压力为8.8MPa。材料为2-1/4Cr-1Mo，材料的弹性模量为2.0×105Mpa，泊松比为0.3，设计温度下材料设计应力强度为153.7MPa，设备总重量为270000kg。使用JB4732-1995《钢制压力容器-分析设计》，对该加氢反应器裙座支撑区的进行机械应力分析。 | [加氢精制反应器] | [裙座支撑区] | [JB4732-1995《钢制压力容器-分析设计》] | [机械应力分析] | [2-1/4Cr-1Mo] | [弹性模量:2.0×105Mpa,泊松比:0.3,设计应力强度:153.7MPa] | [设计压力:8.8MPa,设计温度:347℃] | [总重量:270000kg]
The design pressure of the design temperature is 347℃ and the hydrorefining reactor is 8.8 MPa . The material is 2-1/4Cr-1Mo, with a elasticity modulus of 2.0 x 105Mpa, poisson's ratio of 0.3, design stress intensity of 153.7MPa at design temperature and a total equipment weight of 270,000kg. Please carry out the mechanical stress analysis. | [hydrotreating reactor] | [skirt support area] | [JB4732-1995 "Steel pressure vessels - Analysis and Design"] | [mechanical stress analysis] | [2-1/4Cr-1Mo] | [elasticity modulus:2.0×105Mpa,poisson ratio:0.3,design stress intensity:153.7MPa] | [design pressure:8.8MPa,design temperature:347℃] | [total weight:270000kg]
加氢精制反应器的设计温度为347℃，设计压力为8.8MPa。材料为2-1/4Cr-1Mo，泊松比为0.3，材料的弹性模量为2.0×105Mpa，设计温度下材料设计应力强度为153.7MPa，设备总重量为270000kg。使用JB4732-1995《钢制压力容器-分析设计》，对该加氢反应器裙座支撑区的进行机械应力分析。 | [加氢精制反应器] | [裙座支撑区] | [JB4732-1995《钢制压力容器-分析设计》] | [机械应力分析] | [2-1/4Cr-1Mo] | [弹性模量:2.0×105Mpa,泊松比:0.3,设计应力强度:153.7MPa] | [设计压力:8.8MPa,设计温度:347℃] | [总重量:270000kg]
The design pressure of the design temperature is 347℃ and the hydrorefining reactor is 8.8 MPa . The material is 2-1/4Cr-1Mo, poisson's ratio of 0.3, with a elasticity modulus of 2.0 x 105Mpa, design stress intensity of 153.7MPa at design temperature and a total equipment weight of 270,000kg. Please carry out the mechanical stress analysis. | [hydrotreating reactor] | [skirt support area] | [JB4732-1995 "Steel pressure vessels - Analysis and Design"] | [mechanical stress analysis] | [2-1/4Cr-1Mo] | [elasticity modulus:2.0×105Mpa,poisson ratio:0.3,design stress intensity:153.7MPa] | [design pressure:8.8MPa,design temperature:347℃] | [total weight:270000kg]
材料为2-1/4Cr-1Mo，泊松比为0.3，材料的弹性模量为2.0×105Mpa，设计温度下材料设计应力强度为153.7MPa，设备总重量为270000kg。加氢精制反应器的设计温度为347℃，设计压力为8.8MPa。使用JB4732-1995《钢制压力容器-分析设计》，对该加氢反应器裙座支撑区的进行机械应力分析。 | [加氢精制反应器] | [裙座支撑区] | [JB4732-1995《钢制压力容器-分析设计》] | [机械应力分析] | [2-1/4Cr-1Mo] | [弹性模量:2.0×105Mpa,泊松比:0.3,设计应力强度:153.7MPa] | [设计压力:8.8MPa,设计温度:347℃] | [总重量:270000kg]
The material is 2-1/4Cr-1Mo, poisson's ratio of 0.3, with a elasticity modulus of 2.0 x 105Mpa, design stress intensity of 153.7MPa at design temperature and a total equipment weight of 270,000kg. The design pressure of the design temperature is 347℃ and the hydrorefining reactor is 8.8 MPa . Please carry out the mechanical stress analysis. | [hydrotreating reactor] | [skirt support area] | [JB4732-1995 "Steel pressure vessels - Analysis and Design"] | [mechanical stress analysis] | [2-1/4Cr-1Mo] | [elasticity modulus:2.0×105Mpa,poisson ratio:0.3,design stress intensity:153.7MPa] | [design pressure:8.8MPa,design temperature:347℃] | [total weight:270000kg]
卧式固定管板换热器，壳程金属设计温度下的设计应力强度为183MPa，管程金属设计温度下的设计应力强度为118MPa，壳程设计压力为0.58MPa，管程设计压力为2.0MPa，壳程操作温度为140.5℃，管程操作温度为250℃，管板的材料为0Cr17Ni12Mo2，弹性模量为9.371×104MPa，泊松比为0.3。使用JB4732-1995《钢制压力容器-分析设计》，对固定管板式换热器管板进行应力分析。 | [卧式固定管板换热器] | [管板] | [JB4732-1995《钢制压力容器-分析设计》] | [应力分析] | [0Cr17Ni12Mo2] | [设计应力强度:183MPa,设计应力强度:118MPa,弹性模量:9.371×104MPa,泊松比:0.3] | [壳程设计压力:0.58MPa,管程设计压力:2.0MPa] | [壳程操作温度:140.5℃,管程操作温度:250℃]
Horizontal fixed tube and plate heat exchanger with a design stress intensity of 183 MPa at the design temperature of the shell process metal and 118 MPa at the design temperature of the tube process metal, a design pressure of 0.58 MPa for the shell process and 2.0 MPa for the tube process, anoperating temperature of 140.5℃ for the shell process and 250℃ for the tube process, and a material of the tube plate of The material of the tube plate is 0Cr17Ni12Mo2 with a elasticity modulus of 9.371 x 104MPa and poisson's ratio of 0.3. Please carry out the stress analysis of the fixed tube plate heat exchanger tube plate based on JB4732-1995 "Steel pressure vessels - Analytical Design" . | [Horizontal fixed tube-plate heat exchanger] | [tube plate] | [JB4732-1995 "Steel Pressure Vessel - Analytical Design"] | [stress analysis] | [0Cr17Ni12Mo2] | [design stress intensity:183MPa,design stress intensity:118MPa,elasticity modulus:9.371×104MPa,poisson ratio:0.3] | [Shell side design pressure:0.58MPa,Pipe design pressure:2.0MPa] | [shell sideoperating temperature:140.5℃,pipe sideoperating temperature:250℃]
卧式固定管板换热器，管程金属设计温度下的设计应力强度为118MPa，壳程金属设计温度下的设计应力强度为183MPa，壳程设计压力为0.58MPa，管程设计压力为2.0MPa，壳程操作温度为140.5℃，管程操作温度为250℃，管板的材料为0Cr17Ni12Mo2，弹性模量为9.371×104MPa，泊松比为0.3。使用JB4732-1995《钢制压力容器-分析设计》，对固定管板式换热器管板进行应力分析。 | [卧式固定管板换热器] | [管板] | [JB4732-1995《钢制压力容器-分析设计》] | [应力分析] | [0Cr17Ni12Mo2] | [设计应力强度:183MPa,设计应力强度:118MPa,弹性模量:9.371×104MPa,泊松比:0.3] | [壳程设计压力:0.58MPa,管程设计压力:2.0MPa] | [壳程操作温度:140.5℃,管程操作温度:250℃]
Horizontal fixed tube and plate heat exchanger with a 118 MPa at the design temperature of the tube process metal and design stress intensity of 183 MPa at the design temperature of the shell process metal, a design pressure of 0.58 MPa for the shell process and 2.0 MPa for the tube process, anoperating temperature of 140.5℃ for the shell process and 250℃ for the tube process, and a material of the tube plate of The material of the tube plate is 0Cr17Ni12Mo2 with a elasticity modulus of 9.371 x 104MPa and poisson's ratio of 0.3. Please carry out the stress analysis of the fixed tube plate heat exchanger tube plate based on JB4732-1995 "Steel pressure vessels - Analytical Design" . | [Horizontal fixed tube-plate heat exchanger] | [tube plate] | [JB4732-1995 "Steel Pressure Vessel - Analytical Design"] | [stress analysis] | [0Cr17Ni12Mo2] | [design stress intensity:183MPa,design stress intensity:118MPa,elasticity modulus:9.371×104MPa,poisson ratio:0.3] | [Shell side design pressure:0.58MPa,Pipe design pressure:2.0MPa] | [shell sideoperating temperature:140.5℃,pipe sideoperating temperature:250℃]
卧式固定管板换热器，管程金属设计温度下的设计应力强度为118MPa，壳程金属设计温度下的壳程设计压力为0.58MPa，设计应力强度为183MPa，管程设计压力为2.0MPa，壳程操作温度为140.5℃，管程操作温度为250℃，管板的材料为0Cr17Ni12Mo2，弹性模量为9.371×104MPa，泊松比为0.3。使用JB4732-1995《钢制压力容器-分析设计》，对固定管板式换热器管板进行应力分析。 | [卧式固定管板换热器] | [管板] | [JB4732-1995《钢制压力容器-分析设计》] | [应力分析] | [0Cr17Ni12Mo2] | [设计应力强度:183MPa,设计应力强度:118MPa,弹性模量:9.371×104MPa,泊松比:0.3] | [壳程设计压力:0.58MPa,管程设计压力:2.0MPa] | [壳程操作温度:140.5℃,管程操作温度:250℃]
Horizontal fixed tube and plate heat exchanger with a 118 MPa at the design temperature of the tube process metal and a design pressure of 0.58 MPa for the shell process, design stress intensity of 183 MPa at the design temperature of the shell process metal and 2.0 MPa for the tube process, anoperating temperature of 140.5℃ for the shell process and 250℃ for the tube process, and a material of the tube plate of The material of the tube plate is 0Cr17Ni12Mo2 with a elasticity modulus of 9.371 x 104MPa and poisson's ratio of 0.3. Please carry out the stress analysis of the fixed tube plate heat exchanger tube plate based on JB4732-1995 "Steel pressure vessels - Analytical Design" . | [Horizontal fixed tube-plate heat exchanger] | [tube plate] | [JB4732-1995 "Steel Pressure Vessel - Analytical Design"] | [stress analysis] | [0Cr17Ni12Mo2] | [design stress intensity:183MPa,design stress intensity:118MPa,elasticity modulus:9.371×104MPa,poisson ratio:0.3] | [Shell side design pressure:0.58MPa,Pipe design pressure:2.0MPa] | [shell sideoperating temperature:140.5℃,pipe sideoperating temperature:250℃]
卧式固定管板换热器，管程金属设计温度下的设计应力强度为118MPa，壳程金属设计温度下的壳程设计压力为0.58MPa，设计应力强度为183MPa，管程设计压力为2.0MPa，壳程操作温度为140.5℃，管程操作温度为250℃，管板的材料为0Cr17Ni12Mo2，泊松比为0.3，弹性模量为9.371×104MPa。使用JB4732-1995《钢制压力容器-分析设计》，对固定管板式换热器管板进行应力分析。 | [卧式固定管板换热器] | [管板] | [JB4732-1995《钢制压力容器-分析设计》] | [应力分析] | [0Cr17Ni12Mo2] | [设计应力强度:183MPa,设计应力强度:118MPa,弹性模量:9.371×104MPa,泊松比:0.3] | [壳程设计压力:0.58MPa,管程设计压力:2.0MPa] | [壳程操作温度:140.5℃,管程操作温度:250℃]
Horizontal fixed tube and plate heat exchanger with a 118 MPa at the design temperature of the tube process metal and a design pressure of 0.58 MPa for the shell process, design stress intensity of 183 MPa at the design temperature of the shell process metal and 2.0 MPa for the tube process, anoperating temperature of 140.5℃ for the shell process and 250℃ for the tube process, and a material of the tube plate of The material of the tube plate is 0Cr17Ni12Mo2 with a poisson's ratio of 0.3 and elasticity modulus of 9.371 x 104MPa. Please carry out the stress analysis of the fixed tube plate heat exchanger tube plate based on JB4732-1995 "Steel pressure vessels - Analytical Design" . | [Horizontal fixed tube-plate heat exchanger] | [tube plate] | [JB4732-1995 "Steel Pressure Vessel - Analytical Design"] | [stress analysis] | [0Cr17Ni12Mo2] | [design stress intensity:183MPa,design stress intensity:118MPa,elasticity modulus:9.371×104MPa,poisson ratio:0.3] | [Shell side design pressure:0.58MPa,Pipe design pressure:2.0MPa] | [shell sideoperating temperature:140.5℃,pipe sideoperating temperature:250℃]
已知储罐体积为50m3，材质为S30408，设计压力和工作压力均为0.1MPa.弹性模量为204Gpa，泊松比为0.285，抗拉强度为520MPa，屈服强度为205MPa，质量密度7.39kg·cm-3，使用JB4732-1995《钢制压力容器-分析设计》，对储罐内部的受力分布进行分析。 | [储罐] |  | [JB4732-1995《钢制压力容器-分析设计》] | [应力分析] | [S30408] | [弹性模量:204Gpa,泊松比:0.285,抗拉强度:520MPa,屈服强度:205MPa,质量密度7.39kg·cm-3] | [设计压力:0.1MPa] | [工作压力:0.1MPa]
It is known that the volume of the storage tank is 50m3, the material is S30408, the design pressure and working pressure are 0.1MPa. the elasticity modulus is 204Gpa, poisson's ratio is 0.285, the tensile strength is 520MPa, the yield strength is 205MPa, the mass density is 7.39kg-cm-3. Using JB4732-1995 "Steel pressure vessels - Analytical Design" ( confirmed in 2005) to analyse the force distribution inside the tank. | [tank] |  | [JB4732-1995 "Steel Pressure Vessel - Analytical Design"] | [stress analysis] | [S30408] | [elasticity modulus:204Gpa,poisson ratio:0.285,tensile strength:520MPa,yield strength:205MPa,mass density7.39kg·cm-3] | [design pressure:0.1MPa] | [working pressure:0.1MPa]
已知储罐材质为S30408，体积为50m3，设计压力和工作压力均为0.1MPa.弹性模量为204Gpa，泊松比为0.285，抗拉强度为520MPa，屈服强度为205MPa，质量密度7.39kg·cm-3，使用JB4732-1995《钢制压力容器-分析设计》，对储罐内部的受力分布进行分析。 | [储罐] |  | [JB4732-1995《钢制压力容器-分析设计》] | [应力分析] | [S30408] | [弹性模量:204Gpa,泊松比:0.285,抗拉强度:520MPa,屈服强度:205MPa,质量密度7.39kg·cm-3] | [设计压力:0.1MPa] | [工作压力:0.1MPa]
It is known that the volume of the storage tank is 50m3,the material is S30408, the design pressure and working pressure are 0.1MPa. the elasticity modulus is 204Gpa, poisson's ratio is 0.285, the tensile strength is 520MPa, the yield strength is 205MPa, the mass density is 7.39kg-cm-3. Using JB4732-1995 "Steel pressure vessels - Analytical Design" ( confirmed in 2005) to analyse the force distribution inside the tank. | [tank] |  | [JB4732-1995 "Steel Pressure Vessel - Analytical Design"] | [stress analysis] | [S30408] | [elasticity modulus:204Gpa,poisson ratio:0.285,tensile strength:520MPa,yield strength:205MPa,mass density7.39kg·cm-3] | [design pressure:0.1MPa] | [working pressure:0.1MPa]
已知储罐材质为S30408，体积为50m3，工作压力和设计压力均为0.1MPa.弹性模量为204Gpa，泊松比为0.285，抗拉强度为520MPa，屈服强度为205MPa，质量密度7.39kg·cm-3，使用JB4732-1995《钢制压力容器-分析设计》，对储罐内部的受力分布进行分析。 | [储罐] |  | [JB4732-1995《钢制压力容器-分析设计》] | [应力分析] | [S30408] | [弹性模量:204Gpa,泊松比:0.285,抗拉强度:520MPa,屈服强度:205MPa,质量密度7.39kg·cm-3] | [设计压力:0.1MPa] | [工作压力:0.1MPa]
It is known that the volume of the storage tank is 50m3,the material is S30408, the working pressure and design pressure are 0.1MPa. the elasticity modulus is 204Gpa, poisson's ratio is 0.285, the tensile strength is 520MPa, the yield strength is 205MPa, the mass density is 7.39kg-cm-3. Using JB4732-1995 "Steel pressure vessels - Analytical Design" ( confirmed in 2005) to analyse the force distribution inside the tank. | [tank] |  | [JB4732-1995 "Steel Pressure Vessel - Analytical Design"] | [stress analysis] | [S30408] | [elasticity modulus:204Gpa,poisson ratio:0.285,tensile strength:520MPa,yield strength:205MPa,mass density7.39kg·cm-3] | [design pressure:0.1MPa] | [working pressure:0.1MPa]
已知储罐材质为S30408，体积为50m3，工作压力和设计压力均为0.1MPa.弹性模量为204Gpa，泊松比为0.285，抗拉强度为520MPa，质量密度7.39kg·cm-3，屈服强度为205MPa，使用JB4732-1995《钢制压力容器-分析设计》，对储罐内部的受力分布进行分析。 | [储罐] |  | [JB4732-1995《钢制压力容器-分析设计》] | [应力分析] | [S30408] | [弹性模量:204Gpa,泊松比:0.285,抗拉强度:520MPa,屈服强度:205MPa,质量密度7.39kg·cm-3] | [设计压力:0.1MPa] | [工作压力:0.1MPa]
It is known that the volume of the storage tank is 50m3,the material is S30408, the working pressure and design pressure are 0.1MPa. the elasticity modulus is 204Gpa, poisson's ratio is 0.285, the tensile strength is 520MPa, the mass density is 7.39kg-cm-3,the yield strength is 205MPa. Using JB4732-1995 "Steel pressure vessels - Analytical Design" ( confirmed in 2005) to analyse the force distribution inside the tank. | [tank] |  | [JB4732-1995 "Steel Pressure Vessel - Analytical Design"] | [stress analysis] | [S30408] | [elasticity modulus:204Gpa,poisson ratio:0.285,tensile strength:520MPa,yield strength:205MPa,mass density7.39kg·cm-3] | [design pressure:0.1MPa] | [working pressure:0.1MPa]
化工高压卧式容器设计压力为-0.1~16MPa，设计温度为-34~200℃，工作介质为NH3­，介质密度为6537850kgm3，腐蚀裕量为0；水压试验压力21.3MPa，设备抗震设防烈度为7度，设计基本地震加速度为0.1g，基本风压为400Pa，基本雪压为650Pa。左右封头筒体材料为S30403IV锻件，弹性模量为1.83*105MPa，泊松比为0.3.鞍座垫板、鞍座底板、鞍座筋板材料均为S31608钢板，弹性模量为1.83*105MPa，泊松比为0.3。使用JB4732-1995《钢制压力容器-分析设计》，对卧式容器进行应力分析。 | [高压卧式容器] | [封头筒体,鞍座垫板,鞍座底板,鞍座筋板] | [JB4732-1995《钢制压力容器-分析设计》] | [应力分析] | [S30403IV锻件,S31608钢板] | [弹性模量:1.83*105MPa,泊松比:0.3] | [设计压力:-0.1~16MPa,设计温度::34~200℃] | [工作介质:NH3,水压试验压力:21.3MPa,抗震设防烈度:7度,基本风压:400Pa,雪压:650Pa,地震加速度:0.1g]
The design pressure of chemical high pressure horizontal vessel is -0.1~16MPa, design temperature is -34~200℃, working medium is NH3, medium density is 6537850kgm3, corrosion margin is 0; hydrostatic test pressure is 21.3MPa, seismic intensity of equipment is 7 degrees, design basic earthquake acceleration is 0.1g, basic wind pressure is 400Pa, basic snow pressure is 650Pa. The material of left and right head cylinder is S30403IV forgings, the elasticity modulus is 1.83*105MPa, poisson's ratio is 0.3. The materials of saddle pad, saddle base plate and saddle tendon plate are S31608 steel plate, the elasticity modulus is 1.83*105MPa, poisson's ratio is 0.3. Using JB4732-1995 "Steel pressure vessel - Analysis and Design" ( 2005 confirmed) for stress analysis of horizontal vessels. | [high pressure horizontal vessel] | [cylinder head,Saddle pad,Saddle plate,Saddle steel plate] | [JB4732-1995 "Steel Pressure Vessel - Analytical Design"] | [stress analysis] | [S30403IV forging,S31608 steel plate] | [elasticity modulus:1.83*105MPa,poisson ratio:0.3] | [design pressure:-0.1~16MPa,design temperature:34~200℃] | [working medium:NH3,hydraulic test pressure:21.3MPa,earthquake fortification intensity:7,fundamental wind pressure:400Pa,crushing by snow:650Pa,earthquake acceleration:0.1g]
化工高压卧式容器设计温度为-34~200℃，设计压力为-0.1~16MPa，工作介质为NH3­，介质密度为6537850kgm3，腐蚀裕量为0；水压试验压力21.3MPa，设备抗震设防烈度为7度，设计基本地震加速度为0.1g，基本风压为400Pa，基本雪压为650Pa。左右封头筒体材料为S30403IV锻件，弹性模量为1.83*105MPa，泊松比为0.3.鞍座垫板、鞍座底板、鞍座筋板材料均为S31608钢板，弹性模量为1.83*105MPa，泊松比为0.3。使用JB4732-1995《钢制压力容器-分析设计》，对卧式容器进行应力分析。 | [高压卧式容器] | [封头筒体,鞍座垫板,鞍座底板,鞍座筋板] | [JB4732-1995《钢制压力容器-分析设计》] | [应力分析] | [S30403IV锻件,S31608钢板] | [弹性模量:1.83*105MPa,泊松比:0.3] | [设计压力:-0.1~16MPa,设计温度::34~200℃] | [工作介质:NH3,水压试验压力:21.3MPa,抗震设防烈度:7度,基本风压:400Pa,雪压:650Pa,地震加速度:0.1g]
The chemical high pressure horizontal vessel design temperature is -34~200℃,a design pressure is -0.1~16MPa, working medium is NH3, medium density is 6537850kgm3, corrosion margin is 0; hydrostatic test pressure is 21.3MPa, seismic intensity of equipment is 7 degrees, design basic earthquake acceleration is 0.1g, basic wind pressure is 400Pa, basic snow pressure is 650Pa. The material of left and right head cylinder is S30403IV forgings, the elasticity modulus is 1.83*105MPa, poisson's ratio is 0.3. The materials of saddle pad, saddle base plate and saddle tendon plate are S31608 steel plate, the elasticity modulus is 1.83*105MPa, poisson's ratio is 0.3. Using JB4732-1995 "Steel pressure vessel - Analysis and Design" ( 2005 confirmed) for stress analysis of horizontal vessels. | [high pressure horizontal vessel] | [cylinder head,Saddle pad,Saddle plate,Saddle steel plate] | [JB4732-1995 "Steel Pressure Vessel - Analytical Design"] | [stress analysis] | [S30403IV forging,S31608 steel plate] | [elasticity modulus:1.83*105MPa,poisson ratio:0.3] | [design pressure:-0.1~16MPa,design temperature:34~200℃] | [working medium:NH3,hydraulic test pressure:21.3MPa,earthquake fortification intensity:7,fundamental wind pressure:400Pa,crushing by snow:650Pa,earthquake acceleration:0.1g]
化工高压卧式容器设计温度为-34~200℃，设计压力为-0.1~16MPa，工作介质为NH3­，介质密度为6537850kgm3，腐蚀裕量为0；水压试验压力21.3MPa，设备抗震设防烈度为7度，设计基本地震加速度为0.1g，基本风压为400Pa，基本雪压为650Pa。左右封头筒体材料为S30403IV锻件，弹性模量为1.83*105MPa，泊松比为0.3.鞍座垫板、鞍座底板、鞍座筋板材料均为S31608钢板，弹性模量为1.83*105MPa，泊松比为0.3。使用JB4732-1995《钢制压力容器-分析设计》，对卧式容器进行应力分析。 | [高压卧式容器] | [封头筒体,鞍座垫板,鞍座底板,鞍座筋板] | [JB4732-1995《钢制压力容器-分析设计》] | [应力分析] | [S30403IV锻件,S31608钢板] | [弹性模量:1.83*105MPa,泊松比:0.3] | [设计压力:-0.1~16MPa,设计温度::34~200℃] | [工作介质:NH3,水压试验压力:21.3MPa,抗震设防烈度:7度,基本风压:400Pa,雪压:650Pa,地震加速度:0.1g]
The chemical high pressure horizontal vessel design temperature is -34~200℃,a design pressure is -0.1~16MPa, working medium is NH3, medium density is 6537850kgm3, corrosion margin is 0; hydrostatic test pressure is 21.3MPa, seismic intensity of equipment is 7 degrees, design basic earthquake acceleration is 0.1g, basic wind pressure is 400Pa, basic snow pressure is 650Pa. The material of left and right head cylinder is S30403IV forgings, the elasticity modulus is 1.83*105MPa, poisson's ratio is 0.3. The materials of saddle pad, saddle base plate and saddle tendon plate are S31608 steel plate, the elasticity modulus is 1.83*105MPa, poisson's ratio is 0.3. Using JB4732-1995 "Steel pressure vessel - Analysis and Design" ( 2005 confirmed) for stress analysis of horizontal vessels. | [high pressure horizontal vessel] | [cylinder head,Saddle pad,Saddle plate,Saddle steel plate] | [JB4732-1995 "Steel Pressure Vessel - Analytical Design"] | [stress analysis] | [S30403IV forging,S31608 steel plate] | [elasticity modulus:1.83*105MPa,poisson ratio:0.3] | [design pressure:-0.1~16MPa,design temperature:34~200℃] | [working medium:NH3,hydraulic test pressure:21.3MPa,earthquake fortification intensity:7,fundamental wind pressure:400Pa,crushing by snow:650Pa,earthquake acceleration:0.1g]
化工高压卧式容器设计温度为-34~200℃，设计压力为-0.1~16MPa，工作介质为NH3­，水压试验压力21.3MPa，介质密度为6537850kgm3，腐蚀裕量为0；设备抗震设防烈度为7度，设计基本地震加速度为0.1g，基本风压为400Pa，基本雪压为650Pa。左右封头筒体材料为S30403IV锻件，弹性模量为1.83*105MPa，泊松比为0.3.鞍座垫板、鞍座底板、鞍座筋板材料均为S31608钢板，弹性模量为1.83*105MPa，泊松比为0.3。使用JB4732-1995《钢制压力容器-分析设计》，对卧式容器进行应力分析。 | [高压卧式容器] | [封头筒体,鞍座垫板,鞍座底板,鞍座筋板] | [JB4732-1995《钢制压力容器-分析设计》] | [应力分析] | [S30403IV锻件,S31608钢板] | [弹性模量:1.83*105MPa,泊松比:0.3] | [设计压力:-0.1~16MPa,设计温度::34~200℃] | [工作介质:NH3,水压试验压力:21.3MPa,抗震设防烈度:7度,基本风压:400Pa,雪压:650Pa,地震加速度:0.1g]
The chemical high pressure horizontal vessel design temperature is -34~200℃,a design pressure is -0.1~16MPa, working medium is NH3,hydrostatic test pressure is 21.3MPa, medium density is 6537850kgm3, corrosion margin is 0; seismic intensity of equipment is 7 degrees, design basic earthquake acceleration is 0.1g, basic wind pressure is 400Pa, basic snow pressure is 650Pa. The material of left and right head cylinder is S30403IV forgings, the elasticity modulus is 1.83*105MPa, poisson's ratio is 0.3. The materials of saddle pad, saddle base plate and saddle tendon plate are S31608 steel plate, the elasticity modulus is 1.83*105MPa, poisson's ratio is 0.3. Using JB4732-1995 "Steel pressure vessel - Analysis and Design" ( 2005 confirmed) for stress analysis of horizontal vessels. | [high pressure horizontal vessel] | [cylinder head,Saddle pad,Saddle plate,Saddle steel plate] | [JB4732-1995 "Steel Pressure Vessel - Analytical Design"] | [stress analysis] | [S30403IV forging,S31608 steel plate] | [elasticity modulus:1.83*105MPa,poisson ratio:0.3] | [design pressure:-0.1~16MPa,design temperature:34~200℃] | [working medium:NH3,hydraulic test pressure:21.3MPa,earthquake fortification intensity:7,fundamental wind pressure:400Pa,crushing by snow:650Pa,earthquake acceleration:0.1g]
在常温(25℃)，施加0.1MPa内压时，筒体内径2000mm，筒体壁厚30mm，接管内径300mm，接管壁厚15mm，材料为6MnR，弹性模量为2.1×105MPa，泊松比为0.3。对压力容器开孔接管区进行应力分析。 |  | [筒体,接管,开孔接管区] |  | [应力分析] | [6MnR] | [弹性模量:2.1×105MPa,泊松比:0.3] |  | [常温(25℃),内压:0.1MPa]
At room temperature (25℃), with 0.1 MPa internal pressure applied, a cylinder internal diameter of 2000 mm, a cylinder wall thickness of 30 mm, a connection tuber internal diameter of 300 mm, a connection tuber wall thickness of 15 mm, a material of 6MnR, a elasticity modulus of 2.1*105 MPa and a poisson's ratio of 0.3. Please carry out the stress analysis on the open connection tuber area of the pressure vessel. |  | [cylinder,connection tube,open the connection tuber area] |  | [stress analysis] | [6MnR] | [elasticity modulus:2.1×105MPa,poisson ratio:0.3] |  | [room temperature (25℃),internal pressure :0.1MPa]
在常温(25℃)，施加0.1MPa内压时，筒体壁厚30mm，筒体内径2000mm，接管内径300mm，接管壁厚15mm，材料为6MnR，弹性模量为2.1×105MPa，泊松比为0.3。对压力容器开孔接管区进行应力分析。 |  | [筒体,接管,开孔接管区] |  | [应力分析] | [6MnR] | [弹性模量:2.1×105MPa,泊松比:0.3] |  | [常温(25℃),内压:0.1MPa]
At room temperature (25℃), with 0.1 MPa internal pressure applied, a cylinder wall thickness of 30 mm, a cylinder internal diameter of 2000 mm,a connection tuber internal diameter of 300 mm, a connection tuber wall thickness of 15 mm, a material of 6MnR, a elasticity modulus of 2.1*105 MPa and a poisson's ratio of 0.3. Please carry out the stress analysis on the open connection tuber area of the pressure vessel. |  | [cylinder,connection tube,open the connection tuber area] |  | [stress analysis] | [6MnR] | [elasticity modulus:2.1×105MPa,poisson ratio:0.3] |  | [room temperature (25℃),internal pressure :0.1MPa]
在常温(25℃)，施加0.1MPa内压时，筒体壁厚30mm，筒体内径2000mm，接管壁厚15mm，接管内径300mm，材料为6MnR，弹性模量为2.1×105MPa，泊松比为0.3。对压力容器开孔接管区进行应力分析。 |  | [筒体,接管,开孔接管区] |  | [应力分析] | [6MnR] | [弹性模量:2.1×105MPa,泊松比:0.3] |  | [常温(25℃),内压:0.1MPa]
At room temperature (25℃), with 0.1 MPa internal pressure applied, a cylinder wall thickness of 30 mm, a cylinder internal diameter of 2000 mm,a connection tuber wall thickness of 15 mm,a connection tuber internal diameter of 300 mm, a material of 6MnR, a elasticity modulus of 2.1*105 MPa and a poisson's ratio of 0.3. Please carry out the stress analysis on the open connection tuber area of the pressure vessel. |  | [cylinder,connection tube,open the connection tuber area] |  | [stress analysis] | [6MnR] | [elasticity modulus:2.1×105MPa,poisson ratio:0.3] |  | [room temperature (25℃),internal pressure :0.1MPa]
在常温(25℃)，施加0.1MPa内压时，筒体壁厚30mm，筒体内径2000mm，接管壁厚15mm，接管内径300mm，材料为6MnR，泊松比为0.3，弹性模量为2.1×105MPa。对压力容器开孔接管区进行应力分析。 |  | [筒体,接管,开孔接管区] |  | [应力分析] | [6MnR] | [弹性模量:2.1×105MPa,泊松比:0.3] |  | [常温(25℃),内压:0.1MPa]
At room temperature (25℃), with 0.1 MPa internal pressure applied, a cylinder wall thickness of 30 mm, a cylinder internal diameter of 2000 mm,a connection tuber wall thickness of 15 mm,a connection tuber internal diameter of 300 mm, a material of 6MnR, a poisson's ratio of 0.3 and a elasticity modulus of 2.1*105 MPa. Please carry out the stress analysis on the open connection tuber area of the pressure vessel. |  | [cylinder,connection tube,open the connection tuber area] |  | [stress analysis] | [6MnR] | [elasticity modulus:2.1×105MPa,poisson ratio:0.3] |  | [room temperature (25℃),internal pressure :0.1MPa]
反应釜筒体和接管中所有与操作介质接触面施加压力P1，温度200℃；夹套中所有与操作介质接触面施加压力P2，温度150℃；模型四周施加对称约束，接管端面施加轴向平衡载荷。设计压力为0.6~4.0MPa。对某化工厂化工容器反应釜进行应力分析。 | [反应釜] | [筒体,接管] |  | [应力分析] |  |  | [设计压力:0.6~4.0MPa] | [temperature:200℃,temperature:150℃]
Pressure P1 is applied to all contact surfaces with the operating medium in the reactor cylinder and connection tuber at 200℃; pressure P2 is applied to all contact surfaces with the operating medium in the jacket at 150℃; symmetrical restraint is applied around the model and axial balance load is applied to the connection tuber end face. The design pressure is 0.6~4.0 MPa. Please carry out the stress analysis on a chemical vessel reactor in a chemical plant. | [reaction still ] | [shell,connection tube] |  | [stress analysis] |  |  | [design pressure:0.6~4.0MPa] | [temperature:200℃,temperature:150℃]
反应釜筒体和接管中所有与操作介质接触面施加压力P1，温度200℃；夹套中所有与操作介质接触面施加压力P2，温度150℃；模型四周施加对称约束，接管端面施加轴向平衡载荷。设计压力为0.6~4.0MPa。对某化工厂化工容器反应釜进行应力分析。 | [反应釜] | [筒体,接管] |  | [应力分析] |  |  | [设计压力:0.6~4.0MPa] | [temperature:200℃,temperature:150℃]
Pressure P1 is applied to all contact surfaces with the operating medium in the reactor cylinder and connection tuber at 200℃; pressure P2 is applied to all contact surfaces with the operating medium in the jacket at 150℃; symmetrical restraint is applied around the model and axial balance load is applied to the connection tuber end face. The design pressure is 0.6~4.0 MPa. Please carry out the stress analysis on a chemical vessel reactor in a chemical plant. | [reaction still ] | [shell,connection tube] |  | [stress analysis] |  |  | [design pressure:0.6~4.0MPa] | [temperature:200℃,temperature:150℃]
以X70管线钢为研究目标，其屈服强度为485MPa，抗拉强度为570MPa，弹性模量为206GPa，泊松比为0.3。所研究腐蚀缺陷形式为矩形腐蚀缺陷，缺陷长度为100mm，缺陷宽度为50mm。内压为8MPa。只考虑内压的影响。使用JB4732-1995《钢制压力容器-分析设计》，考察缺陷尺寸如缺陷长度和缺陷宽度对等效应力的影响，其次考察了内压对等效应力和等效应变的影响。 | [管线] |  | [JB4732-1995《钢制压力容器-分析设计》] | [等效应力,等效应变] | [钢] | [屈服强度:485MPa,抗拉强度:570MPa,弹性模量:206GPa,泊松比:0.3] |  | [矩形腐蚀缺陷,缺陷长度:100mm,缺陷宽度:50mm,内压:8MPa]
The study targets X70 pipeline steel with a yield strength of 485 MPa, a tensile strength of 570 MPa, a elasticity modulus of 206 GPa and a poisson's ratio of 0.3. The corrosion defect studied is in the form of a rectangular corrosion defect with a defect length of 100 mm and a defect width of 50 mm. the internal pressure is 8 MPa. only the effect of the internal pressure is considered. Please examine the size of the defect such as defect length and defect width on the effect of equivalent force, followed by an examination of the effect of internal pressure on the equivalent force and equivalent variation, based on the JB4732-1995 "steel pressure vessel - analysis and design". | [pipeline] |  | [JB4732-1995 "Steel Pressure Vessel - Analytical Design"] | [equivalent stress,equivalent strain] | [steel] | [yield strength:485MPa,tensile strength:570MPa,elasticity modulus:206GPa,poisson ratio:0.3] |  | [rectangular etching defect,defect length:100mm,defect width:50mm,internal pressure:8MPa]
以X70管线钢为研究目标，其屈服强度为485MPa，抗拉强度为570MPa，泊松比为0.3，弹性模量为206GPa。所研究腐蚀缺陷形式为矩形腐蚀缺陷，缺陷长度为100mm，缺陷宽度为50mm。内压为8MPa。只考虑内压的影响。使用JB4732-1995《钢制压力容器-分析设计》，考察缺陷尺寸如缺陷长度和缺陷宽度对等效应力的影响，其次考察了内压对等效应力和等效应变的影响。 | [管线] |  | [JB4732-1995《钢制压力容器-分析设计》] | [等效应力,等效应变] | [钢] | [屈服强度:485MPa,抗拉强度:570MPa,弹性模量:206GPa,泊松比:0.3] |  | [矩形腐蚀缺陷,缺陷长度:100mm,缺陷宽度:50mm,内压:8MPa]
The study targets X70 pipeline steel with a yield strength of 485 MPa, a tensile strength of 570 MPa,a poisson's ratio of 0.3 and a elasticity modulus of 206 GPa. The corrosion defect studied is in the form of a rectangular corrosion defect with a defect length of 100 mm and a defect width of 50 mm. the internal pressure is 8 MPa. only the effect of the internal pressure is considered. Please examine the size of the defect such as defect length and defect width on the effect of equivalent force, followed by an examination of the effect of internal pressure on the equivalent force and equivalent variation, based on the JB4732-1995 "steel pressure vessel - analysis and design". | [pipeline] |  | [JB4732-1995 "Steel Pressure Vessel - Analytical Design"] | [equivalent stress,equivalent strain] | [steel] | [yield strength:485MPa,tensile strength:570MPa,elasticity modulus:206GPa,poisson ratio:0.3] |  | [rectangular etching defect,defect length:100mm,defect width:50mm,internal pressure:8MPa]
以X70管线钢为研究目标，其屈服强度为485MPa，抗拉强度为570MPa，泊松比为0.3，弹性模量为206GPa。所研究腐蚀缺陷形式为矩形腐蚀缺陷，缺陷宽度为50mm，缺陷长度为100mm。内压为8MPa。只考虑内压的影响。使用JB4732-1995《钢制压力容器-分析设计》，考察缺陷尺寸如缺陷长度和缺陷宽度对等效应力的影响，其次考察了内压对等效应力和等效应变的影响。 | [管线] |  | [JB4732-1995《钢制压力容器-分析设计》] | [等效应力,等效应变] | [钢] | [屈服强度:485MPa,抗拉强度:570MPa,弹性模量:206GPa,泊松比:0.3] |  | [矩形腐蚀缺陷,缺陷长度:100mm,缺陷宽度:50mm,内压:8MPa]
The study targets X70 pipeline steel with a yield strength of 485 MPa, a tensile strength of 570 MPa,a poisson's ratio of 0.3 and a elasticity modulus of 206 GPa. The corrosion defect studied is in the form of a defect width of 50 mm anda rectangular corrosion defect with a defect length of 100 mm. the internal pressure is 8 MPa. only the effect of the internal pressure is considered. Please examine the size of the defect such as defect length and defect width on the effect of equivalent force, followed by an examination of the effect of internal pressure on the equivalent force and equivalent variation, based on the JB4732-1995 "steel pressure vessel - analysis and design". | [pipeline] |  | [JB4732-1995 "Steel Pressure Vessel - Analytical Design"] | [equivalent stress,equivalent strain] | [steel] | [yield strength:485MPa,tensile strength:570MPa,elasticity modulus:206GPa,poisson ratio:0.3] |  | [rectangular etching defect,defect length:100mm,defect width:50mm,internal pressure:8MPa]
以X70管线钢为研究目标，抗拉强度为570MPa，其屈服强度为485MPa，泊松比为0.3，弹性模量为206GPa。所研究腐蚀缺陷形式为矩形腐蚀缺陷，缺陷宽度为50mm，缺陷长度为100mm。内压为8MPa。只考虑内压的影响。使用JB4732-1995《钢制压力容器-分析设计》，考察缺陷尺寸如缺陷长度和缺陷宽度对等效应力的影响，其次考察了内压对等效应力和等效应变的影响。 | [管线] |  | [JB4732-1995《钢制压力容器-分析设计》] | [等效应力,等效应变] | [钢] | [屈服强度:485MPa,抗拉强度:570MPa,弹性模量:206GPa,泊松比:0.3] |  | [矩形腐蚀缺陷,缺陷长度:100mm,缺陷宽度:50mm,内压:8MPa]
The study targets X70 pipeline steel with a tensile strength of 570 MPa,a yield strength of 485 MPa, a poisson's ratio of 0.3 and a elasticity modulus of 206 GPa. The corrosion defect studied is in the form of a defect width of 50 mm anda rectangular corrosion defect with a defect length of 100 mm. the internal pressure is 8 MPa. only the effect of the internal pressure is considered. Please examine the size of the defect such as defect length and defect width on the effect of equivalent force, followed by an examination of the effect of internal pressure on the equivalent force and equivalent variation, based on the JB4732-1995 "steel pressure vessel - analysis and design". | [pipeline] |  | [JB4732-1995 "Steel Pressure Vessel - Analytical Design"] | [equivalent stress,equivalent strain] | [steel] | [yield strength:485MPa,tensile strength:570MPa,elasticity modulus:206GPa,poisson ratio:0.3] |  | [rectangular etching defect,defect length:100mm,defect width:50mm,internal pressure:8MPa]
设计本容器的条件要求为：用于盛碱性Na2Ok溶液，溶液密度为800kg·m3，工作温度：75～85℃，槽体主要尺寸：2200×3700×3650，支腿用200×14的等边角钢支撑，溶液密度为1800kg·m3，定义槽体的材料为Q235-A，槽体是通过地脚螺栓将支腿与地面连接，使用《ASME 锅炉及压力容器规范 Ⅷ-2卷-压力容器建造另一规则》，对其进行强度校核和刚度校核。 | [容器] | [地脚螺栓,支腿] | [ASME 锅炉及压力容器规范 Ⅷ-2卷-压力容器建造另一规则] | [强度校核,刚度校核] | [Q235-A] |  |  | [盛碱性Na2Ok溶液,工作温度:75～85℃]
The conditions required to design this vessel are: for holding alkaline Na2Ok solution, solution density is 800kg-m3, working temperature: 75-85℃, main dimensions of the tank: 2200 x 3700 x 3650, legs are supported by 200 x 14 equilateral angles, solution density is 1800kg-m3, the material defining the tank is Q235-A, the tank is connected to the ground by means of ground bolts to connect the legs. Please carry out the strength checks and stiffness checks based on the ASME Boiler and pressure vessel Code Ⅷ-2 Volume - Another Rule for pressure vessel Construction. | [container ] | [ foundation bolt ,landing leg] | [ASME Boiler and Pressure Vessel Code Ⅷ-2 Volume - Pressure Vessel Construction Another Rule] | [strength check ,rigidity check] | [Q235-A] |  |  | [hold alkaline Na2Ok solution,working temperature:75～85℃]
设计本容器的条件要求为：用于盛碱性Na2Ok溶液，溶液密度为800kg·m3，工作温度：75-85℃，槽体主要尺寸：2200×3700×3650，支腿用200×14的等边角钢支撑，溶液密度为1800kg·m3，定义槽体的材料为Q235-A，槽体是通过地脚螺栓将支腿与地面连接，使用《ASME 锅炉及压力容器规范 Ⅷ-2卷-压力容器建造另一规则》，对其进行强度校核和刚度校核。 | [容器] | [地脚螺栓,支腿] | [ASME 锅炉及压力容器规范 Ⅷ-2卷-压力容器建造另一规则] | [强度校核,刚度校核] | [Q235-A] |  |  | [盛碱性Na2Ok溶液,工作温度:75～85℃]
The conditions required to design this vessel are: for holding alkaline Na2Ok solution, solution density is 800kg-m3, working temperature: 75~85℃, main dimensions of the tank: 2200 x 3700 x 3650, legs are supported by 200 x 14 equilateral angles, solution density is 1800kg-m3, the material defining the tank is Q235-A, the tank is connected to the ground by means of ground bolts to connect the legs. Please carry out the strength checks and stiffness checks based on the ASME Boiler and pressure vessel Code Ⅷ-2 Volume - Another Rule for pressure vessel Construction. | [container ] | [ foundation bolt ,landing leg] | [ASME Boiler and Pressure Vessel Code Ⅷ-2 Volume - Pressure Vessel Construction Another Rule] | [strength check ,rigidity check] | [Q235-A] |  |  | [hold alkaline Na2Ok solution,working temperature:75～85℃]
设计本容器的条件要求为：用于盛碱性Na2Ok溶液，溶液密度为800kg·m3，工作温度：75-85℃，槽体主要尺寸：2200×3700×3650，支腿用200×14的等边角钢支撑，溶液密度为1800kg·m3，定义槽体的材料为Q235-A，槽体是通过地脚螺栓将支腿与地面连接，使用《ASME 锅炉及压力容器规范 Ⅷ-2卷-压力容器建造另一规则》，对其进行刚度校核和强度校核。 | [容器] | [地脚螺栓,支腿] | [ASME 锅炉及压力容器规范 Ⅷ-2卷-压力容器建造另一规则] | [强度校核,刚度校核] | [Q235-A] |  |  | [盛碱性Na2Ok溶液,工作温度:75～85℃]
The conditions required to design this vessel are: for holding alkaline Na2Ok solution, solution density is 800kg-m3, working temperature: 75~85℃, main dimensions of the tank: 2200 x 3700 x 3650, legs are supported by 200 x 14 equilateral angles, solution density is 1800kg-m3, the material defining the tank is Q235-A, the tank is connected to the ground by means of ground bolts to connect the legs. Please carry out the stiffness checks and strength checks based on the ASME Boiler and pressure vessel Code Ⅷ-2 Volume - Another Rule for pressure vessel Construction. | [container ] | [ foundation bolt ,landing leg] | [ASME Boiler and Pressure Vessel Code Ⅷ-2 Volume - Pressure Vessel Construction Another Rule] | [strength check ,rigidity check] | [Q235-A] |  |  | [hold alkaline Na2Ok solution,working temperature:75～85℃]
换热器管板材料为16MnR，弹性模量为209GPa，泊松比为0.3，导热系数为44.19W(mm℃)，线膨胀系数为11.59mm℃。对管板进行应力分析和热-应力耦合分析。 | [换热器] | [管板] |  | [应力分析,热-应力耦合分析] | [16MnR] | [弹性模量:209GPa,泊松比:0.3,导热系数:44.19W(mm℃),线膨胀系数:11.59mm℃]
The heat exchanger tube plate material is 16MnR with a elasticity modulus of 209 GPa, poisson's ratio of 0.3, thermal conductivity of 44.19 W(mm℃) and a coefficient of linear expansion of 11.59 mm℃. Please carry out the stress analysis and thermal-stress coupling analysis on the tube plate. | [heat exchanger ] | [tube plate] |  | [stress analysis,Thermal-stress coupling analysis] | [16MnR] | [elasticity modulus:209GPa,poisson ratio:0.3,thermal conductivity:44.19W(mm℃),coefficient of linear expansion :11.59mm℃]
换热器管板材料为16MnR，泊松比为0.3，弹性模量为209GPa，导热系数为44.19W(mm℃)，线膨胀系数为11.59mm℃。对管板进行应力分析和热-应力耦合分析。 | [换热器] | [管板] |  | [应力分析,热-应力耦合分析] | [16MnR] | [弹性模量:209GPa,泊松比:0.3,导热系数:44.19W(mm℃),线膨胀系数:11.59mm℃]
The heat exchanger tube plate material is 16MnR with poisson's ratio of 0.3,a elasticity modulus of 209 GPa, thermal conductivity of 44.19 W(mm℃) and a coefficient of linear expansion of 11.59 mm℃. Please carry out the stress analysis and thermal-stress coupling analysis on the tube plate. | [heat exchanger ] | [tube plate] |  | [stress analysis,Thermal-stress coupling analysis] | [16MnR] | [elasticity modulus:209GPa,poisson ratio:0.3,thermal conductivity:44.19W(mm℃),coefficient of linear expansion :11.59mm℃]
换热器管板材料为16MnR，弹性模量为209GPa，泊松比为0.3，线膨胀系数为11.59mm℃，导热系数为44.19W(mm℃)。对管板进行应力分析和热-应力耦合分析。 | [换热器] | [管板] |  | [应力分析,热-应力耦合分析] | [16MnR] | [弹性模量:209GPa,泊松比:0.3,导热系数:44.19W(mm℃),线膨胀系数:11.59mm℃]
The heat exchanger tube plate material is 16MnR with poisson's ratio of 0.3,a elasticity modulus of 209 GPa, a coefficient of linear expansion of 11.59 mm℃, thermal conductivity of 44.19 W(mm℃) . Please carry out the stress analysis and thermal-stress coupling analysis on the tube plate. | [heat exchanger ] | [tube plate] |  | [stress analysis,Thermal-stress coupling analysis] | [16MnR] | [elasticity modulus:209GPa,poisson ratio:0.3,thermal conductivity:44.19W(mm℃),coefficient of linear expansion :11.59mm℃]
换热器管板材料为16MnR，弹性模量为209GPa，泊松比为0.3，线膨胀系数为11.59mm℃，导热系数为44.19W(mm℃)。对管板进行应力分析和热-应力耦合分析。 | [换热器] | [管板] |  | [应力分析,热-应力耦合分析] | [16MnR] | [弹性模量:209GPa,泊松比:0.3,导热系数:44.19W(mm℃),线膨胀系数:11.59mm℃]
The heat exchanger tube plate material is 16MnR with a elasticity modulus of 209 GPa, poisson's ratio of 0.3, a coefficient of linear expansion of 11.59 mm℃, thermal conductivity of 44.19 W(mm℃) . Please carry out the stress analysis and thermal-stress coupling analysis on the tube plate. | [heat exchanger ] | [tube plate] |  | [stress analysis,Thermal-stress coupling analysis] | [16MnR] | [elasticity modulus:209GPa,poisson ratio:0.3,thermal conductivity:44.19W(mm℃),coefficient of linear expansion :11.59mm℃]
过滤器的设计压力为1.1MPa，设计温度为80℃。筒体材料为SA-516Gr.70，液面计底座材料为SA-105，设计温度下材料设计强度为138MPa，弹性模量为1.991e5MPa，泊松比为0.3。材料腐蚀裕量为3.2mm，对液面计底座长圆形开孔先进行了弹性应力分析。 | [过滤器] | [筒体,液面计底座,圆形开孔] |  | [应力分析] | [SA-516Gr.70,SA-105] | [设计强度:138MPa,弹性模量:1.991e5MPa,泊松比:0.3] | [设计压力:1.1MPa,设计温度:80℃]
The design pressure of the filter is 1.1MPa and the design temperature is 80℃. The cylinder material is SA-516Gr.70 and the liquid level gauge base material is SA-105. The design strength of the material at the design temperature is 138MPa, the elasticity modulus is 1.991e5MPa and the poisson's ratio is 0.3. The material corrosion margin is 3.2mm.Please carry out the elastic stress analysis on the rectangular opening of the liquid level gauge base. | [filter] | [shell,Liquid level gauge base,The circular hole] |  | [stress analysis] | [SA-516Gr.70,SA-105] | [design strength:138MPa,elasticity modulus:1.991e5MPa,poisson ratio:0.3] | [design pressure:1.1MPa,design temperature:80℃]
过滤器的设计温度为80℃，设计压力为1.1MPa。筒体材料为SA-516Gr.70，液面计底座材料为SA-105，设计温度下材料设计强度为138MPa，弹性模量为1.991e5MPa，泊松比为0.3。材料腐蚀裕量为3.2mm，对液面计底座长圆形开孔先进行了弹性应力分析。 | [过滤器] | [筒体,液面计底座,圆形开孔] |  | [应力分析] | [SA-516Gr.70,SA-105] | [设计强度:138MPa,弹性模量:1.991e5MPa,泊松比:0.3] | [设计压力:1.1MPa,设计温度:80℃]
The filter the design temperature is 80℃ and the design pressure is 1.1MPa. The cylinder material is SA-516Gr.70 and the liquid level gauge base material is SA-105. The design strength of the material at the design temperature is 138MPa, the elasticity modulus is 1.991e5MPa and the poisson's ratio is 0.3. The material corrosion margin is 3.2mm.Please carry out the elastic stress analysis on the rectangular opening of the liquid level gauge base. | [filter] | [shell,Liquid level gauge base,The circular hole] |  | [stress analysis] | [SA-516Gr.70,SA-105] | [design strength:138MPa,elasticity modulus:1.991e5MPa,poisson ratio:0.3] | [design pressure:1.1MPa,design temperature:80℃]
过滤器的设计温度为80℃，设计压力为1.1MPa。液面计底座材料为SA-105，筒体材料为SA-516Gr.70，设计温度下材料设计强度为138MPa，弹性模量为1.991e5MPa，泊松比为0.3。材料腐蚀裕量为3.2mm，对液面计底座长圆形开孔先进行了弹性应力分析。 | [过滤器] | [筒体,液面计底座,圆形开孔] |  | [应力分析] | [SA-516Gr.70,SA-105] | [设计强度:138MPa,弹性模量:1.991e5MPa,泊松比:0.3] | [设计压力:1.1MPa,设计温度:80℃]
The filter the design temperature is 80℃ and the design pressure is 1.1MPa. the liquid level gauge base material is SA-105 and the cylinder material is SA-516Gr.70 . The design strength of the material at the design temperature is 138MPa, the elasticity modulus is 1.991e5MPa and the poisson's ratio is 0.3. The material corrosion margin is 3.2mm.Please carry out the elastic stress analysis on the rectangular opening of the liquid level gauge base. | [filter] | [shell,Liquid level gauge base,The circular hole] |  | [stress analysis] | [SA-516Gr.70,SA-105] | [design strength:138MPa,elasticity modulus:1.991e5MPa,poisson ratio:0.3] | [design pressure:1.1MPa,design temperature:80℃]
过滤器的设计温度为80℃，设计压力为1.1MPa。液面计底座材料为SA-105，筒体材料为SA-516Gr.70，设计温度下材料设计强度为138MPa，泊松比为0.3，弹性模量为1.991e5MPa。材料腐蚀裕量为3.2mm，对液面计底座长圆形开孔先进行了弹性应力分析。 | [过滤器] | [筒体,液面计底座,圆形开孔] |  | [应力分析] | [SA-516Gr.70,SA-105] | [设计强度:138MPa,弹性模量:1.991e5MPa,泊松比:0.3] | [设计压力:1.1MPa,设计温度:80℃]
The filter the design temperature is 80℃ and the design pressure is 1.1MPa. the liquid level gauge base material is SA-105 and the cylinder material is SA-516Gr.70 . The design strength of the material at the design temperature is 138MPa, the poisson's ratio is 0.3,the elasticity modulus is 1.991e5MPa. The material corrosion margin is 3.2mm.Please carry out the elastic stress analysis on the rectangular opening of the liquid level gauge base. | [filter] | [shell,Liquid level gauge base,The circular hole] |  | [stress analysis] | [SA-516Gr.70,SA-105] | [design strength:138MPa,elasticity modulus:1.991e5MPa,poisson ratio:0.3] | [design pressure:1.1MPa,design temperature:80℃]
蒸压釜为一轴对称薄壳受内压结构，釜体材料为Q345R锻件；釜盖材料为Q345锻件；法兰为一圆环形块状结构，其材料为Q345锻件。设计压力为1.6MPa，设计温度为210℃，设计疲劳寿命为1×105次；设计温度下釜体和釜盖部分的设计应力强度为168.0MPa，法兰的设计应力强度为142.0MPa。使用《ASME 锅炉及压力容器规范 Ⅷ-2卷-压力容器建造另一规则》，对其齿块强度进行了应力分析。 | [蒸压釜] | [釜体,釜盖,法兰,齿块] | [ASME 锅炉及压力容器规范 Ⅷ-2卷-压力容器建造另一规则] | [应力分析] | [Q345R] | [设计应力强度:168.0MPa,设计应力强度:142.0MPa] | [设计压力:1.6MPa,设计温度:210℃,设计疲劳寿命:1×105次]
The autoclave is an axisymmetric thin shell structure under internal pressure, the material of the body is Q345R forgings; the material of the lid is Q345 forgings; the flange is a circular block structure, the material of which is Q345 forgings. The design pressure is 1.6 MPa, the design temperature is 210℃ and the design fatigue life is 1 x 105 cycles; the design stress intensity at design temperature is 168.0 MPa for the body and lid and 142.0 MPa for the flange. Please carry out the stress analysis of the block strength based on the ASME Boiler and pressure vessel Code, Volume VIII-2 - Another Code for pressure vessel Construction. . | [still kettle] | [Kettle body, cover, flange, tooth block] | [ASME Boiler and Pressure Vessel Code Ⅷ-2 Volume - Pressure Vessel Construction Another Rule] | [stress analysis] | [Q345R] | [design stress intensity:168.0MPa,design stress intensity:142.0MPa] | [design pressure:1.6MPa,design temperature:210℃,Design fatigue life:1×105 times]
蒸压釜为一轴对称薄壳受内压结构，釜盖材料为Q345锻件；釜体材料为Q345R锻件；法兰为一圆环形块状结构，其材料为Q345锻件。设计压力为1.6MPa，设计温度为210℃，设计疲劳寿命为1×105次；设计温度下釜体和釜盖部分的设计应力强度为168.0MPa，法兰的设计应力强度为142.0MPa。使用《ASME 锅炉及压力容器规范 Ⅷ-2卷-压力容器建造另一规则》，对其齿块强度进行了应力分析。 | [蒸压釜] | [釜体,釜盖,法兰,齿块] | [ASME 锅炉及压力容器规范 Ⅷ-2卷-压力容器建造另一规则] | [应力分析] | [Q345R] | [设计应力强度:168.0MPa,设计应力强度:142.0MPa] | [设计压力:1.6MPa,设计温度:210℃,设计疲劳寿命:1×105次]
The autoclave is an axisymmetric thin shell structure under internal pressure, the material of the lid is Q345 forgings; the material of the body is Q345R forgings;the flange is a circular block structure, the material of which is Q345 forgings. The design pressure is 1.6 MPa, the design temperature is 210℃ and the design fatigue life is 1 x 105 cycles; the design stress intensity at design temperature is 168.0 MPa for the body and lid and 142.0 MPa for the flange. Please carry out the stress analysis of the block strength based on the ASME Boiler and pressure vessel Code, Volume VIII-2 - Another Code for pressure vessel Construction. . | [still kettle] | [Kettle body, cover, flange, tooth block] | [ASME Boiler and Pressure Vessel Code Ⅷ-2 Volume - Pressure Vessel Construction Another Rule] | [stress analysis] | [Q345R] | [design stress intensity:168.0MPa,design stress intensity:142.0MPa] | [design pressure:1.6MPa,design temperature:210℃,Design fatigue life:1×105 times]
蒸压釜为一轴对称薄壳受内压结构，釜盖材料为Q345锻件；釜体材料为Q345R锻件；法兰为一圆环形块状结构，其材料为Q345锻件。设计温度为210℃，设计压力为1.6MPa，设计疲劳寿命为1×105次；设计温度下釜体和釜盖部分的设计应力强度为168.0MPa，法兰的设计应力强度为142.0MPa。使用《ASME 锅炉及压力容器规范 Ⅷ-2卷-压力容器建造另一规则》，对其齿块强度进行了应力分析。 | [蒸压釜] | [釜体,釜盖,法兰,齿块] | [ASME 锅炉及压力容器规范 Ⅷ-2卷-压力容器建造另一规则] | [应力分析] | [Q345R] | [设计应力强度:168.0MPa,设计应力强度:142.0MPa] | [设计压力:1.6MPa,设计温度:210℃,设计疲劳寿命:1×105次]
The autoclave is an axisymmetric thin shell structure under internal pressure, the material of the lid is Q345 forgings; the material of the body is Q345R forgings;the flange is a circular block structure, the material of which is Q345 forgings. The design temperature is 210℃ , the design pressure is 1.6 MPa , and the design fatigue life is 1 x 105 cycles; the design stress intensity at design temperature is 168.0 MPa for the body and lid and 142.0 MPa for the flange. Please carry out the stress analysis of the block strength based on the ASME Boiler and pressure vessel Code, Volume VIII-2 - Another Code for pressure vessel Construction. . | [still kettle] | [Kettle body, cover, flange, tooth block] | [ASME Boiler and Pressure Vessel Code Ⅷ-2 Volume - Pressure Vessel Construction Another Rule] | [stress analysis] | [Q345R] | [design stress intensity:168.0MPa,design stress intensity:142.0MPa] | [design pressure:1.6MPa,design temperature:210℃,Design fatigue life:1×105 times]
蒸压釜为一轴对称薄壳受内压结构，釜体材料为Q345R锻件；釜盖材料为Q345锻件；法兰为一圆环形块状结构，其材料为Q345锻件。设计温度为210℃，设计压力为1.6MPa，设计疲劳寿命为1×105次；设计温度下釜体和釜盖部分的设计应力强度为168.0MPa，法兰的设计应力强度为142.0MPa。使用《ASME 锅炉及压力容器规范 Ⅷ-2卷-压力容器建造另一规则》，对其齿块强度进行了应力分析。 | [蒸压釜] | [釜体,釜盖,法兰,齿块] | [ASME 锅炉及压力容器规范 Ⅷ-2卷-压力容器建造另一规则] | [应力分析] | [Q345R] | [设计应力强度:168.0MPa,设计应力强度:142.0MPa] | [设计压力:1.6MPa,设计温度:210℃,设计疲劳寿命:1×105次]
The autoclave is an axisymmetric thin shell structure under internal pressure, the material of the body is Q345R forgings; the material of the lid is Q345 forgings; the flange is a circular block structure, the material of which is Q345 forgings. The design temperature is 210℃ , the design pressure is 1.6 MPa and the design fatigue life is 1 x 105 cycles; the design stress intensity at design temperature is 168.0 MPa for the body and lid and 142.0 MPa for the flange. Please carry out the stress analysis of the block strength based on the ASME Boiler and pressure vessel Code, Volume VIII-2 - Another Code for pressure vessel Construction. . | [still kettle] | [Kettle body, cover, flange, tooth block] | [ASME Boiler and Pressure Vessel Code Ⅷ-2 Volume - Pressure Vessel Construction Another Rule] | [stress analysis] | [Q345R] | [design stress intensity:168.0MPa,design stress intensity:142.0MPa] | [design pressure:1.6MPa,design temperature:210℃,Design fatigue life:1×105 times]
某蒸汽过热器为U型管式换热器，壳程的设计温度为400℃，金属温度为311℃，因设计温度太高，超过了标准要求的鞍座的设计条件范围。操作压力为2.5MpaG，设计压力为4.0MpaG，工作温度为226~360℃，设计温度为400℃，平均金属温度为311℃，主体材质为Q345R（鞍座），腐蚀裕量3mm。对鞍座处进行热应力分析。 | [蒸汽过热器,U型管式换热器] | [鞍座] |  | [热应力分析] | [Q345R] |  | [设计温度:400℃,金属温度:311℃] | [操作压力:2.5MpaG,设计压力:4.0MpaG,工作温度:226~360℃,设计温度:400℃,金属温度:311℃]
A steam superheater for the U-tube heat exchanger, the design temperature of the shell process is 400 ℃, the metal temperature of 311 ℃, because the design temperature is too high, more than the standard requirements of the design conditions of the saddle range. The operating pressure is 2.5MpaG, the design pressure is 4.0MpaG, theoperating temperature is 226~360℃, the design temperature is 400℃, the average metal temperature is 311℃, the main body material is Q345R (saddle), and the corrosion margin is 3mm. Please carry out the thermal stress analysis at the saddle. | [steam superheater,U-tube heat exchanger] | [saddle] |  | [thermal-stress analysis] | [Q345R] |  | [design pressure:400℃,Metal temperature:311℃] | [operating pressure:2.5MpaG,design pressure:4.0MpaG,working temperature :226~360℃,design temperature :400℃,metal temperature:311℃]
某蒸汽过热器为U型管式换热器，壳程的设计温度为400℃，金属温度为311℃，因设计温度太高，超过了标准要求的鞍座的设计条件范围。操作压力为2.5MpaG，设计压力为4.0MpaG，工作温度为226~360℃，设计温度为400℃，平均金属温度为311℃，腐蚀裕量3mm，主体材质为Q345R（鞍座）。对鞍座处进行热应力分析。 | [蒸汽过热器,U型管式换热器] | [鞍座] |  | [热应力分析] | [Q345R] |  | [设计温度:400℃,金属温度:311℃] | [操作压力:2.5MpaG,设计压力:4.0MpaG,工作温度:226~360℃,设计温度:400℃,金属温度:311℃]
A steam superheater for the U-tube heat exchanger, the design temperature of the shell process is 400 ℃, the metal temperature of 311 ℃, because the design temperature is too high, more than the standard requirements of the design conditions of the saddle range. The operating pressure is 2.5MpaG, the design pressure is 4.0MpaG, theoperating temperature is 226~360℃, the design temperature is 400℃, the average metal temperature is 311℃, and the corrosion margin is 3mm, the main body material is Q345R (saddle). Please carry out the thermal stress analysis at the saddle. | [steam superheater,U-tube heat exchanger] | [saddle] |  | [thermal-stress analysis] | [Q345R] |  | [design pressure:400℃,Metal temperature:311℃] | [operating pressure:2.5MpaG,design pressure:4.0MpaG,working temperature :226~360℃,design temperature :400℃,metal temperature:311℃]
某蒸汽过热器为U型管式换热器，壳程的金属温度为311℃，设计温度为400℃，因设计温度太高，超过了标准要求的鞍座的设计条件范围。操作压力为2.5MpaG，设计压力为4.0MpaG，工作温度为226~360℃，设计温度为400℃，平均金属温度为311℃，腐蚀裕量3mm，主体材质为Q345R（鞍座）。对鞍座处进行热应力分析。 | [蒸汽过热器,U型管式换热器] | [鞍座] |  | [热应力分析] | [Q345R] |  | [设计温度:400℃,金属温度:311℃] | [操作压力:2.5MpaG,设计压力:4.0MpaG,工作温度:226~360℃,设计温度:400℃,金属温度:311℃]
A steam superheater for the U-tube heat exchanger,the metal temperature of 311 ℃, the design temperature of the shell process is 400 ℃, because the design temperature is too high, more than the standard requirements of the design conditions of the saddle range. The operating pressure is 2.5MpaG, the design pressure is 4.0MpaG, theoperating temperature is 226~360℃, the design temperature is 400℃, the average metal temperature is 311℃, and the corrosion margin is 3mm, the main body material is Q345R (saddle). Please carry out the thermal stress analysis at the saddle. | [steam superheater,U-tube heat exchanger] | [saddle] |  | [thermal-stress analysis] | [Q345R] |  | [design pressure:400℃,Metal temperature:311℃] | [operating pressure:2.5MpaG,design pressure:4.0MpaG,working temperature :226~360℃,design temperature :400℃,metal temperature:311℃]
某蒸汽过热器为U型管式换热器，壳程的金属温度为311℃，设计温度为400℃，因设计温度太高，超过了标准要求的鞍座的设计条件范围。设计压力为4.0MpaG，工作温度为226~360℃，操作压力为2.5MpaG，设计温度为400℃，平均金属温度为311℃，腐蚀裕量3mm，主体材质为Q345R（鞍座）。对鞍座处进行热应力分析。 | [蒸汽过热器,U型管式换热器] | [鞍座] |  | [热应力分析] | [Q345R] |  | [设计温度:400℃,金属温度:311℃] | [操作压力:2.5MpaG,设计压力:4.0MpaG,工作温度:226~360℃,设计温度:400℃,金属温度:311℃]
A steam superheater for the U-tube heat exchanger,the metal temperature of 311 ℃, the design temperature of the shell process is 400 ℃, because the design temperature is too high, more than the standard requirements of the design conditions of the saddle range. The design pressure is 4.0MpaG, the operating pressure is 2.5MpaG,theoperating temperature is 226~360℃, the design temperature is 400℃, the average metal temperature is 311℃, and the corrosion margin is 3mm, the main body material is Q345R (saddle). Please carry out the thermal stress analysis at the saddle. | [steam superheater,U-tube heat exchanger] | [saddle] |  | [thermal-stress analysis] | [Q345R] |  | [design pressure:400℃,Metal temperature:311℃] | [operating pressure:2.5MpaG,design pressure:4.0MpaG,working temperature :226~360℃,design temperature :400℃,metal temperature:311℃]
常压塔最高工作压力0.11MPa，设计压力为0.35MPa，最高工作温度300℃，设计温度320℃，封头设计使用寿命为15a。塔设备整体、封头及接管所用材料为Q245R，该材料弹性模量为2.5e11Pa，泊松比为0.3，密度为7850kg·m3，使用JB4732-1995《钢制压力容器-分析设计》，封头上不同的开孔接管区域进行应力分析。 | [常压塔] | [封头,接管,开孔接管] | [JB4732-1995《钢制压力容器-分析设计》] | [应力分析] | [Q245R] | [弹性模量:2.5e11Pa,泊松比:0.3,密度:7850kg·m3] | [设计压力:0.35MPa,设计温度320℃] | [最高工作压力:0.11MPa,最高工作温度:300℃]
The maximum working pressure of the atmospheric pressure tower is 0.11 MPa, the design pressure is 0.35 MPa, the maximum working temperature is 300℃, the design temperature is 320℃, the design service life of the head is 15a. The material used for the tower equipment as a whole, the head and the connection tuber is Q245R, the material has a elasticity modulus of 2.5e11Pa, poisson's ratio is 0.3, the density is 7850kg-m3. By using JB4732-1995 "Steel pressure vessels - Analytical Design" to analyze the stress of the different open connection tuber areas on the head. | [atmospheric tower] | [vessel head,connection tube,opening tubing connection] | [JB4732-1995 "Steel Pressure Vessel - Analytical Design"] | [stress analysis] | [Q245R] | [elasticity modulus:2.5e11Pa,poisson ratio:0.3,density:7850kg·m3] | [design pressure:0.35MPa,design temperature:320℃] | [maximum working pressure:0.11MPa,maximum working temperature:300℃]
常压塔最高工作压力0.11MPa，设计压力为0.35MPa，设计温度320℃，最高工作温度300℃，封头设计使用寿命为15a。塔设备整体、封头及接管所用材料为Q245R，该材料弹性模量为2.5e11Pa，泊松比为0.3，密度为7850kg·m3，使用JB4732-1995《钢制压力容器-分析设计》，封头上不同的开孔接管区域进行应力分析。 | [常压塔] | [封头,接管,开孔接管] | [JB4732-1995《钢制压力容器-分析设计》] | [应力分析] | [Q245R] | [弹性模量:2.5e11Pa,泊松比:0.3,密度:7850kg·m3] | [设计压力:0.35MPa,设计温度320℃] | [最高工作压力:0.11MPa,最高工作温度:300℃]
The maximum working pressure of the atmospheric pressure tower is 0.11 MPa, the design pressure is 0.35 MPa, the design temperature is 320℃,the maximum working temperature is 300℃, the design service life of the head is 15a. The material used for the tower equipment as a whole, the head and the connection tuber is Q245R, the material has a elasticity modulus of 2.5e11Pa, poisson's ratio is 0.3, the density is 7850kg-m3. By using JB4732-1995 "Steel pressure vessels - Analytical Design" to analyze the stress of the different open connection tuber areas on the head. | [atmospheric tower] | [vessel head,connection tube,opening tubing connection] | [JB4732-1995 "Steel Pressure Vessel - Analytical Design"] | [stress analysis] | [Q245R] | [elasticity modulus:2.5e11Pa,poisson ratio:0.3,density:7850kg·m3] | [design pressure:0.35MPa,design temperature:320℃] | [maximum working pressure:0.11MPa,maximum working temperature:300℃]
常压塔最高工作压力0.11MPa，设计压力为0.35MPa，设计温度320℃，最高工作温度300℃，封头设计使用寿命为15a。塔设备整体、封头及接管所用材料为Q245R，该材料，泊松比为0.3，弹性模量为2.5e11Pa，密度为7850kg·m3，使用JB4732-1995《钢制压力容器-分析设计》，封头上不同的开孔接管区域进行应力分析。 | [常压塔] | [封头,接管,开孔接管] | [JB4732-1995《钢制压力容器-分析设计》] | [应力分析] | [Q245R] | [弹性模量:2.5e11Pa,泊松比:0.3,密度:7850kg·m3] | [设计压力:0.35MPa,设计温度320℃] | [最高工作压力:0.11MPa,最高工作温度:300℃]
The maximum working pressure of the atmospheric pressure tower is 0.11 MPa, the design pressure is 0.35 MPa, the design temperature is 320℃,the maximum working temperature is 300℃, the design service life of the head is 15a. The material used for the tower equipment as a whole, the head and the connection tuber is Q245R, the material has , poisson's ratio is 0.3, a elasticity modulus of 2.5e11Pa, the density is 7850kg-m3. By using JB4732-1995 "Steel pressure vessels - Analytical Design" to analyze the stress of the different open connection tuber areas on the head. | [atmospheric tower] | [vessel head,connection tube,opening tubing connection] | [JB4732-1995 "Steel Pressure Vessel - Analytical Design"] | [stress analysis] | [Q245R] | [elasticity modulus:2.5e11Pa,poisson ratio:0.3,density:7850kg·m3] | [design pressure:0.35MPa,design temperature:320℃] | [maximum working pressure:0.11MPa,maximum working temperature:300℃]
常压塔最高工作压力0.11MPa，设计压力为0.35MPa，设计温度320℃，最高工作温度300℃，封头设计使用寿命为15a。塔设备整体、封头及接管所用材料为Q245R，该材料，泊松比为0.3，密度为7850kg·m3，弹性模量为2.5e11Pa，使用JB4732-1995《钢制压力容器-分析设计》，封头上不同的开孔接管区域进行应力分析。 | [常压塔] | [封头,接管,开孔接管] | [JB4732-1995《钢制压力容器-分析设计》] | [应力分析] | [Q245R] | [弹性模量:2.5e11Pa,泊松比:0.3,密度:7850kg·m3] | [设计压力:0.35MPa,设计温度320℃] | [最高工作压力:0.11MPa,最高工作温度:300℃]
The maximum working pressure of the atmospheric pressure tower is 0.11 MPa, the design pressure is 0.35 MPa, the design temperature is 320℃,the maximum working temperature is 300℃, the design service life of the head is 15a. The material used for the tower equipment as a whole, the head and the connection tuber is Q245R, the material has , poisson's ratio is 0.3,the density is 7850kg-m3, a elasticity modulus of 2.5e11Pa. By using JB4732-1995 "Steel pressure vessels - Analytical Design" to analyze the stress of the different open connection tuber areas on the head. | [atmospheric tower] | [vessel head,connection tube,opening tubing connection] | [JB4732-1995 "Steel Pressure Vessel - Analytical Design"] | [stress analysis] | [Q245R] | [elasticity modulus:2.5e11Pa,poisson ratio:0.3,density:7850kg·m3] | [design pressure:0.35MPa,design temperature:320℃] | [maximum working pressure:0.11MPa,maximum working temperature:300℃]
齿啮式快开压力容器设计压力0.6MPa，设计温度70℃，齿数16，法兰、齿圈的材料均为20Ⅱ，罐盖封头和罐体的材料为Q235，使用JB4732-1995《钢制压力容器-分析设计》，对齿啮式快开压力容器进行了应力分析和形变量分析。 | [压力容器] | [法兰,齿圈,罐盖封头,罐体] | [JB4732-1995《钢制压力容器-分析设计》] | [应力分析,形变量分析] | [Q235,20Ⅱ] |  | [设计压力0.6MPa,设计温度70℃]
The design pressure of the toothed quick-open pressure vessel is 0.6MPa, the design temperature is 70℃, the number of teeth is 16, the material of flange and ring is 20Ⅱ, the material of cover head and tank body is Q235. Please carry out the stress analysis and form variable analysis for the toothed quick-open pressure vessel based on the JB4732-1995 "Steel pressure vessel - Analytical Design" . | [pressure vessel] | [flange, ring, tank head, tank body] | [JB4732-1995 "Steel Pressure Vessel - Analytical Design"] | [stress analysis, shape variable analysis] | [Q235,20Ⅱ] |  | [design pressure0.6MPa,design temperature70℃]
齿啮式快开压力容器设计压力0.6MPa，齿数16，设计温度70℃，法兰、齿圈的材料均为20Ⅱ，罐盖封头和罐体的材料为Q235，使用JB4732-1995《钢制压力容器-分析设计》，对齿啮式快开压力容器进行了应力分析和形变量分析。 | [压力容器] | [法兰,齿圈,罐盖封头,罐体] | [JB4732-1995《钢制压力容器-分析设计》] | [应力分析,形变量分析] | [Q235,20Ⅱ] |  | [设计压力0.6MPa,设计温度70℃]
The design pressure of the toothed quick-open pressure vessel is 0.6MPa, the number of teeth is 16, the design temperature is 70℃, the material of flange and ring is 20Ⅱ, the material of cover head and tank body is Q235. Please carry out the stress analysis and form variable analysis for the toothed quick-open pressure vessel based on the JB4732-1995 "Steel pressure vessel - Analytical Design" . | [pressure vessel] | [flange, ring, tank head, tank body] | [JB4732-1995 "Steel Pressure Vessel - Analytical Design"] | [stress analysis, shape variable analysis] | [Q235,20Ⅱ] |  | [design pressure0.6MPa,design temperature70℃]
齿啮式快开压力容器设计压力0.6MPa，齿数16，设计温度70℃，法兰、齿圈的材料均为20Ⅱ，罐盖罐体和封头的材料为Q235，使用JB4732-1995《钢制压力容器-分析设计》，对齿啮式快开压力容器进行了应力分析和形变量分析。 | [压力容器] | [法兰,齿圈,罐盖封头,罐体] | [JB4732-1995《钢制压力容器-分析设计》] | [应力分析,形变量分析] | [Q235,20Ⅱ] |  | [设计压力0.6MPa,设计温度70℃]
The design pressure of the toothed quick-open pressure vessel is 0.6MPa, the number of teeth is 16, the design temperature is 70℃, the material of flange and ring is 20Ⅱ, the material of tank body and cover head is Q235. Please carry out the stress analysis and form variable analysis for the toothed quick-open pressure vessel based on the JB4732-1995 "Steel pressure vessel - Analytical Design" . | [pressure vessel] | [flange, ring, tank head, tank body] | [JB4732-1995 "Steel Pressure Vessel - Analytical Design"] | [stress analysis, shape variable analysis] | [Q235,20Ⅱ] |  | [design pressure0.6MPa,design temperature70℃]
齿啮式快开压力容器设计压力0.6MPa，设计温度70℃，齿数16，法兰、齿圈的材料均为20Ⅱ，罐盖罐体和封头的材料为Q235，使用JB4732-1995《钢制压力容器-分析设计》，对齿啮式快开压力容器进行了应力分析和形变量分析。 | [压力容器] | [法兰,齿圈,罐盖封头,罐体] | [JB4732-1995《钢制压力容器-分析设计》] | [应力分析,形变量分析] | [Q235,20Ⅱ] |  | [设计压力0.6MPa,设计温度70℃]
The design pressure of the toothed quick-open pressure vessel is 0.6MPa, the design temperature is 70℃, the number of teeth is 16, the material of flange and ring is 20Ⅱ, the material of tank body and cover head is Q235. Please carry out the stress analysis and form variable analysis for the toothed quick-open pressure vessel based on the JB4732-1995 "Steel pressure vessel - Analytical Design" . | [pressure vessel] | [flange, ring, tank head, tank body] | [JB4732-1995 "Steel Pressure Vessel - Analytical Design"] | [stress analysis, shape variable analysis] | [Q235,20Ⅱ] |  | [design pressure0.6MPa,design temperature70℃]
某石化工业企业应用的热壁加氢反应器的工作压力为10.2MPa，工作温度为400℃，设计压力为10.71MPa，设计温度为425℃，容器外最低环境温度为零下20℃。荷载系数k等于1，接管法兰材料为12CrMo1。荷载系数k等于1，接管法兰材料为12CrMo1。使用JB4732-1995《钢制压力容器-分析设计》，对加氢反应器冷氢口进行应力分析。 | [加氢反应器] | [接管,法兰,冷氢口] | [JB4732-1995《钢制压力容器-分析设计》] | [应力分析] | [12CrMo1] | [弹性模量:10GPa,泊松比:0.3] | [设计压力:10.71MPa,设计温度:425℃] | [工作压力:10.2MPa,工作温度:400℃,最低环境温度:零下20℃]
A hot-wall hydrogenation reactor applied in a petrochemical industrial enterprise has a working pressure of 10.2 MPa, a working temperature of 400℃, a design pressure of 10.71 MPa, a design temperature of 425℃ and a minimum ambient temperature of -20℃ outside the vessel. The load factor k is equal to 1 and the connection tuber flange material is 12CrMo1. Please carry out the stress analysis of the cold hydrogen inlet of the hydrogenation reactor using JB4732-1995 "Steel pressure vessels - Analytical Design" . | [hydrogenation reactor] | [connection tube, flanges, cold hydrogen ports] | [JB4732-1995 "Steel Pressure Vessel - Analytical Design"] | [stress analysis] | [12CrMo1] | [elasticity modulus:10GPa,poisson ratio:0.3] | [design pressure:10.71MPa,design temperature:425℃] | [working pressure:10.2MPa,working temperature:400℃,lowest ambient temperature: -20 ℃]
某石化工业企业应用的热壁加氢反应器的工作压力为10.2MPa，设计压力为10.71MPa，工作温度为400℃，设计温度为425℃，容器外最低环境温度为零下20℃。荷载系数k等于1，接管法兰材料为12CrMo1。荷载系数k等于1，接管法兰材料为12CrMo1。使用JB4732-1995《钢制压力容器-分析设计》，对加氢反应器冷氢口进行应力分析。 | [加氢反应器] | [接管,法兰,冷氢口] | [JB4732-1995《钢制压力容器-分析设计》] | [应力分析] | [12CrMo1] | [弹性模量:10GPa,泊松比:0.3] | [设计压力:10.71MPa,设计温度:425℃] | [工作压力:10.2MPa,工作温度:400℃,最低环境温度:零下20℃]
A hot-wall hydrogenation reactor applied in a petrochemical industrial enterprise has a working pressure of 10.2 MPa, a design pressure of 10.71 MPa,a working temperature of 400℃, a design temperature of 425℃ and a minimum ambient temperature of -20℃ outside the vessel. The load factor k is equal to 1 and the connection tuber flange material is 12CrMo1. Please carry out the stress analysis of the cold hydrogen inlet of the hydrogenation reactor using JB4732-1995 "Steel pressure vessels - Analytical Design" . | [hydrogenation reactor] | [connection tube, flanges, cold hydrogen ports] | [JB4732-1995 "Steel Pressure Vessel - Analytical Design"] | [stress analysis] | [12CrMo1] | [elasticity modulus:10GPa,poisson ratio:0.3] | [design pressure:10.71MPa,design temperature:425℃] | [working pressure:10.2MPa,working temperature:400℃,lowest ambient temperature: -20 ℃]
某石化工业企业应用的热壁加氢反应器的工作压力为10.2MPa，设计压力为10.71MPa，设计温度为425℃，工作温度为400℃，容器外最低环境温度为零下20℃。荷载系数k等于1，接管法兰材料为12CrMo1。荷载系数k等于1，接管法兰材料为12CrMo1。使用JB4732-1995《钢制压力容器-分析设计》，对加氢反应器冷氢口进行应力分析。 | [加氢反应器] | [接管,法兰,冷氢口] | [JB4732-1995《钢制压力容器-分析设计》] | [应力分析] | [12CrMo1] | [弹性模量:10GPa,泊松比:0.3] | [设计压力:10.71MPa,设计温度:425℃] | [工作压力:10.2MPa,工作温度:400℃,最低环境温度:零下20℃]
A hot-wall hydrogenation reactor applied in a petrochemical industrial enterprise has a working pressure of 10.2 MPa, a design pressure of 10.71 MPa, a design temperature of 425℃,a working temperature of 400℃ and a minimum ambient temperature of -20℃ outside the vessel. The load factor k is equal to 1 and the connection tuber flange material is 12CrMo1. Please carry out the stress analysis of the cold hydrogen inlet of the hydrogenation reactor using JB4732-1995 "Steel pressure vessels - Analytical Design" . | [hydrogenation reactor] | [connection tube, flanges, cold hydrogen ports] | [JB4732-1995 "Steel Pressure Vessel - Analytical Design"] | [stress analysis] | [12CrMo1] | [elasticity modulus:10GPa,poisson ratio:0.3] | [design pressure:10.71MPa,design temperature:425℃] | [working pressure:10.2MPa,working temperature:400℃,lowest ambient temperature: -20 ℃]
某石化工业企业应用的热壁加氢反应器的工作压力为10.2MPa，设计压力为10.71MPa，设计温度为425℃，工作温度为400℃，容器外最低环境温度为零下20℃。荷载系数k等于1，接管法兰材料为12CrMo1。接管法兰材料为12CrMo1，荷载系数k等于1。使用JB4732-1995《钢制压力容器-分析设计》，对加氢反应器冷氢口进行应力分析。 | [加氢反应器] | [接管,法兰,冷氢口] | [JB4732-1995《钢制压力容器-分析设计》] | [应力分析] | [12CrMo1] | [弹性模量:10GPa,泊松比:0.3] | [设计压力:10.71MPa,设计温度:425℃] | [工作压力:10.2MPa,工作温度:400℃,最低环境温度:零下20℃]
A hot-wall hydrogenation reactor applied in a petrochemical industrial enterprise has a working pressure of 10.2 MPa, a design pressure of 10.71 MPa, a design temperature of 425℃,a working temperature of 400℃ and a minimum ambient temperature of -20℃ outside the vessel. The connection tuber flange material is 12CrMo1,the load factor k is equal to 1 . Please carry out the stress analysis of the cold hydrogen inlet of the hydrogenation reactor using JB4732-1995 "Steel pressure vessels - Analytical Design" . | [hydrogenation reactor] | [connection tube, flanges, cold hydrogen ports] | [JB4732-1995 "Steel Pressure Vessel - Analytical Design"] | [stress analysis] | [12CrMo1] | [elasticity modulus:10GPa,poisson ratio:0.3] | [design pressure:10.71MPa,design temperature:425℃] | [working pressure:10.2MPa,working temperature:400℃,lowest ambient temperature: -20 ℃]
工作压力为0.16MPa，工作温度为133℃，设计压力为0.20MPa，设计温度为137℃，介质为水蒸汽，主要材料为0Cr18Ni9，腐蚀裕度0mm，转速700rmin，强度极限≥520MPa屈服极限≥205MPa延伸率≥40%硬度≤187HB。对某薄膜蒸发器的回转轴毂进行了内压和离心力共同作用下的应力分析。 | [薄膜蒸发器] | [回转轴毂] |  | [应力分析] | [0Cr18Ni9] | [强度极限:520MPa,屈服极限:205MPa,延伸率:40%,硬度:187HB] | [设计压力:0.20MPa,设计温度:137℃] | [工作压力:0.16MPa,工作温度:133℃,转速:700rmin,水蒸汽]
The working pressure is 0.16 MPa, the working temperature is 133℃, the design pressure is 0.20 MPa, the design temperature is 137℃, the medium is water vapour, the main material is 0Cr18Ni9, the corrosion margin is 0 mm, the rotational speed is 700 rmin, the strength limit is ≥ 520 MPa the yield limit is ≥ 205 MPa the elongation is ≥ 40% the hardness is ≤ 187 HB. for a thin film evaporator. Please carry out the stress analysis of the rotary shaft hub of a film evaporator under the combined effect of internal pressure and centrifugal force. | [film evaporator] | [back to the rotor hub] |  | [stress analysis] | [0Cr18Ni9] | [ultimate strength:520MPa,yield limit:205MPa,ductility:40%,hardness:187HB] | [design pressure2.2MPa,design temperature200℃] | [working pressure:0.16MPa,working temperature :133℃,rotate speed:700rmin,water vapor]
工作压力为0.16MPa，设计压力为0.20MPa，工作温度为133℃，设计温度为137℃，主要材料为0Cr18Ni9，介质为水蒸汽，腐蚀裕度0mm，转速700rmin，强度极限≥520MPa屈服极限≥205MPa延伸率≥40%硬度≤187HB。对某薄膜蒸发器的回转轴毂进行了内压和离心力共同作用下的应力分析。 | [薄膜蒸发器] | [回转轴毂] |  | [应力分析] | [0Cr18Ni9] | [强度极限:520MPa,屈服极限:205MPa,延伸率:40%,硬度:187HB] | [设计压力:0.20MPa,设计温度:137℃] | [工作压力:0.16MPa,工作温度:133℃,转速:700rmin,水蒸汽]
The working pressure is 0.16 MPa, the design pressure is 0.20 MPa, the working temperature is 133℃, the design temperature is 137℃, the main material is 0Cr18Ni9, the medium is water vapour,the corrosion margin is 0 mm, the rotational speed is 700 rmin, the strength limit is ≥ 520 MPa the yield limit is ≥ 205 MPa the elongation is ≥ 40% the hardness is ≤ 187 HB. for a thin film evaporator. Please carry out the stress analysis of the rotary shaft hub of a film evaporator under the combined effect of internal pressure and centrifugal force. | [film evaporator] | [back to the rotor hub] |  | [stress analysis] | [0Cr18Ni9] | [ultimate strength:520MPa,yield limit:205MPa,ductility:40%,hardness:187HB] | [design pressure2.2MPa,design temperature200℃] | [working pressure:0.16MPa,working temperature :133℃,rotate speed:700rmin,water vapor]
工作压力为0.16MPa，设计压力为0.20MPa，工作温度为133℃，设计温度为137℃，介质为水蒸汽，主要材料为0Cr18Ni9，腐蚀裕度0mm，转速700rmin，强度极限≥520MPa屈服极限≥205MPa延伸率≥40%硬度≤187HB。对某薄膜蒸发器的回转轴毂进行了内压和离心力共同作用下的应力分析。 | [薄膜蒸发器] | [回转轴毂] |  | [应力分析] | [0Cr18Ni9] | [强度极限:520MPa,屈服极限:205MPa,延伸率:40%,硬度:187HB] | [设计压力:0.20MPa,设计温度:137℃] | [工作压力:0.16MPa,工作温度:133℃,转速:700rmin,水蒸汽]
The working pressure is 0.16 MPa, the design pressure is 0.20 MPa, the working temperature is 133℃, the design temperature is 137℃, the medium is water vapour, the main material is 0Cr18Ni9, the corrosion margin is 0 mm, the rotational speed is 700 rmin, the strength limit is ≥ 520 MPa the yield limit is ≥ 205 MPa the elongation is ≥ 40% the hardness is ≤ 187 HB. for a thin film evaporator. Please carry out the stress analysis of the rotary shaft hub of a film evaporator under the combined effect of internal pressure and centrifugal force. | [film evaporator] | [back to the rotor hub] |  | [stress analysis] | [0Cr18Ni9] | [ultimate strength:520MPa,yield limit:205MPa,ductility:40%,hardness:187HB] | [design pressure2.2MPa,design temperature200℃] | [working pressure:0.16MPa,working temperature :133℃,rotate speed:700rmin,water vapor]
工作压力为0.16MPa，工作温度为133℃，设计压力为0.20MPa，设计温度为137℃，主要材料为0Cr18Ni9，介质为水蒸汽，腐蚀裕度0mm，转速700rmin，强度极限≥520MPa屈服极限≥205MPa延伸率≥40%硬度≤187HB。对某薄膜蒸发器的回转轴毂进行了内压和离心力共同作用下的应力分析。 | [薄膜蒸发器] | [回转轴毂] |  | [应力分析] | [0Cr18Ni9] | [强度极限:520MPa,屈服极限:205MPa,延伸率:40%,硬度:187HB] | [设计压力:0.20MPa,设计温度:137℃] | [工作压力:0.16MPa,工作温度:133℃,转速:700rmin,水蒸汽]
The working pressure is 0.16 MPa, the working temperature is 133℃, the design pressure is 0.20 MPa, the design temperature is 137℃, the main material is 0Cr18Ni9, the medium is water vapour, the corrosion margin is 0 mm, the rotational speed is 700 rmin, the strength limit is ≥ 520 MPa the yield limit is ≥ 205 MPa the elongation is ≥ 40% the hardness is ≤ 187 HB. for a thin film evaporator. Please carry out the stress analysis of the rotary shaft hub of a film evaporator under the combined effect of internal pressure and centrifugal force. | [film evaporator] | [back to the rotor hub] |  | [stress analysis] | [0Cr18Ni9] | [ultimate strength:520MPa,yield limit:205MPa,ductility:40%,hardness:187HB] | [design pressure2.2MPa,design temperature200℃] | [working pressure:0.16MPa,working temperature :133℃,rotate speed:700rmin,water vapor]
换热器设计压力为1MPa，设计温度为50℃，工作温度为40℃，腐蚀裕度2mm，工作介质为冷却水。对换热器管板进行应力分析。 | [换热器] | [管板] |  | [应力分析] |  |  | [设计压力:1MPa,设计温度:50℃] | [工作温度:40℃,冷却水]
The design pressure of the heat exchanger is 1MPa, the design temperature is 50℃, the working temperature is 40℃, the corrosion margin is 2mm, and the working medium is cooling water. Please carry out the stress analysis for the heat exchanger tube plate. | [heat exchanger] | [tube sheet] |  | [stress analysis] |  |  | [design pressure1MPa,design temperature50℃] | [working temperature:40℃,cooling water]
换热器设计压力为1MPa，工作温度为40℃，设计温度为50℃，腐蚀裕度2mm，工作介质为冷却水。对换热器管板进行应力分析。 | [换热器] | [管板] |  | [应力分析] |  |  | [设计压力:1MPa,设计温度:50℃] | [工作温度:40℃,冷却水]
The design pressure of the heat exchanger is 1MPa,the working temperature is 40℃, the design temperature is 50℃, the corrosion margin is 2mm, and the working medium is cooling water. Please carry out the stress analysis for the heat exchanger tube plate. | [heat exchanger] | [tube sheet] |  | [stress analysis] |  |  | [design pressure1MPa,design temperature50℃] | [working temperature:40℃,cooling water]
换热器设计压力为1MPa，工作温度为40℃，设计温度为50℃，腐蚀裕度2mm。对换热器管板进行应力分析，工作介质为冷却水。 | [换热器] | [管板] |  | [应力分析] |  |  | [设计压力:1MPa,设计温度:50℃] | [工作温度:40℃,冷却水]
The design pressure of the heat exchanger is 1MPa,the working temperature is 40℃, the design temperature is 50℃, the corrosion margin is 2mm. Please carry out the stress analysis for the heat exchanger tube plate,the working medium is cooling water. | [heat exchanger] | [tube sheet] |  | [stress analysis] |  |  | [design pressure1MPa,design temperature50℃] | [working temperature:40℃,cooling water]
换热器设计压力为1MPa，设计温度为50℃，工作温度为40℃，腐蚀裕度2mm。对换热器管板进行应力分析，工作介质为冷却水。 | [换热器] | [管板] |  | [应力分析] |  |  | [设计压力:1MPa,设计温度:50℃] | [工作温度:40℃,冷却水]
The design pressure of the heat exchanger is 1MPa, the design temperature is 50℃, the working temperature is 40℃, the corrosion margin is 2mm. Please carry out the stress analysis for the heat exchanger tube plate, and the working medium is cooling water. | [heat exchanger] | [tube sheet] |  | [stress analysis] |  |  | [design pressure1MPa,design temperature50℃] | [working temperature:40℃,cooling water]
甲醇合成塔为立式列管固定床，水压试验时，管程压力1.7Mpa，壳程压力5.2Mpa，管程温度25℃，壳程温度25℃，使用JB4732-1995《钢制压力容器-分析设计》，对多种载荷工况下的甲醇合成塔管板进行应力分析。 | [甲醇合成塔] | [管板] | [JB4732-1995《钢制压力容器-分析设计》] | [应力分析] |  |  |  | [管程压力:1.7Mpa,壳程压力:5.2Mpa,管程温度:25℃,壳程温度:25℃]
Methanol synthesis tower for vertical column tube fixed bed, hydraulic test, tube process pressure 1.7Mpa, shell process pressure 5.2Mpa, tube process temperature 25 ℃, shell process temperature 25 ℃. Based on the JB4732-1995 "steel pressure vessel - analysis design" , please carry the stress analysis on the methanol synthesis tower tube plate under a variety of load working conditions. | [methanol co-production] | [tube sheet] | [JB4732-1995 "Steel Pressure Vessel - Analytical Design"] | [stress analysis] |  |  |  | [tube side pressure:1.7Mpa,shell side pressure:5.2Mpa,monitor the temperature:25℃,temperature of the shell side:25℃]
甲醇合成塔为立式列管固定床，水压试验时，壳程压力5.2Mpa，管程压力1.7Mpa，管程温度25℃，壳程温度25℃，使用JB4732-1995《钢制压力容器-分析设计》，对多种载荷工况下的甲醇合成塔管板进行应力分析。 | [甲醇合成塔] | [管板] | [JB4732-1995《钢制压力容器-分析设计》] | [应力分析] |  |  |  | [管程压力:1.7Mpa,壳程压力:5.2Mpa,管程温度:25℃,壳程温度:25℃]
Methanol synthesis tower for vertical column tube fixed bed, hydraulic test, shell process pressure 5.2Mpa,tube process pressure 1.7Mpa, tube process temperature 25 ℃, shell process temperature 25 ℃. Based on the JB4732-1995 "steel pressure vessel - analysis design" , please carry the stress analysis on the methanol synthesis tower tube plate under a variety of load working conditions. | [methanol co-production] | [tube sheet] | [JB4732-1995 "Steel Pressure Vessel - Analytical Design"] | [stress analysis] |  |  |  | [tube side pressure:1.7Mpa,shell side pressure:5.2Mpa,monitor the temperature:25℃,temperature of the shell side:25℃]
甲醇合成塔为立式列管固定床，水压试验时，壳程压力5.2Mpa，壳程温度25℃，管程压力1.7Mpa，管程温度25℃，使用JB4732-1995《钢制压力容器-分析设计》，对多种载荷工况下的甲醇合成塔管板进行应力分析。 | [甲醇合成塔] | [管板] | [JB4732-1995《钢制压力容器-分析设计》] | [应力分析] |  |  |  | [管程压力:1.7Mpa,壳程压力:5.2Mpa,管程温度:25℃,壳程温度:25℃]
Methanol synthesis tower for vertical column tube fixed bed, hydraulic test, shell process pressure 5.2Mpa,shell process temperature 25 ℃, tube process pressure 1.7Mpa, tube process temperature 25 ℃. Based on the JB4732-1995 "steel pressure vessel - analysis design" , please carry the stress analysis on the methanol synthesis tower tube plate under a variety of load working conditions. | [methanol co-production] | [tube sheet] | [JB4732-1995 "Steel Pressure Vessel - Analytical Design"] | [stress analysis] |  |  |  | [tube side pressure:1.7Mpa,shell side pressure:5.2Mpa,monitor the temperature:25℃,temperature of the shell side:25℃]
甲醇合成塔为立式列管固定床，水压试验时，壳程压力5.2Mpa，管程压力1.7Mpa，壳程温度25℃，管程温度25℃，使用JB4732-1995《钢制压力容器-分析设计》，对多种载荷工况下的甲醇合成塔管板进行应力分析。 | [甲醇合成塔] | [管板] | [JB4732-1995《钢制压力容器-分析设计》] | [应力分析] |  |  |  | [管程压力:1.7Mpa,壳程压力:5.2Mpa,管程温度:25℃,壳程温度:25℃]
Methanol synthesis tower for vertical column tube fixed bed, hydraulic test, shell process pressure 5.2Mpa,tube process pressure 1.7Mpa, shell process temperature 25 ℃, tube process temperature 25 ℃. Based on the JB4732-1995 "steel pressure vessel - analysis design" , please carry the stress analysis on the methanol synthesis tower tube plate under a variety of load working conditions. | [methanol co-production] | [tube sheet] | [JB4732-1995 "Steel Pressure Vessel - Analytical Design"] | [stress analysis] |  |  |  | [tube side pressure:1.7Mpa,shell side pressure:5.2Mpa,monitor the temperature:25℃,temperature of the shell side:25℃]
新型的螺旋挤压过滤设备，螺杆材料的弹性模量为220GPa，泊松比为0.3。过滤介质的进口和出口之间，螺杆叶片存在一线性变化的载荷，0.11～0.12MP；作用在螺杆上的扭矩为3820N·m。对螺杆进行应力分析。 | [过滤设备] | [螺杆,螺杆叶片] |  | [应力分析] |  | [弹性模量:220GPa,泊松比:0.3] |  | [线性变化的载荷:0.11～0.12MP,扭矩:3820N·m]
New screw extrusion filtration equipment with a screw material with a elasticity modulus of 220 GPa and a poisson's ratio of 0.3. A linearly varying load of 0.11 to 0.12 MP exists on the screw blades between the inlet and outlet of the filter media; the torque acting on the screw is 3820 N-m. Please carry out the stress analysis of the screw. | [filter plant] | [Screw, screw blade] |  | [stress analysis] |  | [elasticity modulus:220GPa,poisson ratio:0.3] |  | [linearly varying loads:0.11～0.12MP,torque:3820N·m]
新型的螺旋挤压过滤设备，螺杆材料的泊松比为0.3，弹性模量为220GPa。过滤介质的进口和出口之间，螺杆叶片存在一线性变化的载荷，0.11～0.12MP；作用在螺杆上的扭矩为3820N·m。对螺杆进行应力分析。 | [过滤设备] | [螺杆,螺杆叶片] |  | [应力分析] |  | [弹性模量:220GPa,泊松比:0.3] |  | [线性变化的载荷:0.11～0.12MP,扭矩:3820N·m]
New screw extrusion filtration equipment with a screw material with a poisson's ratio of 0.3 and a elasticity modulus of 220 GPa. A linearly varying load of 0.11 to 0.12 MP exists on the screw blades between the inlet and outlet of the filter media; the torque acting on the screw is 3820 N-m. Please carry out the stress analysis of the screw. | [filter plant] | [Screw, screw blade] |  | [stress analysis] |  | [elasticity modulus:220GPa,poisson ratio:0.3] |  | [linearly varying loads:0.11～0.12MP,torque:3820N·m]
作用在螺杆上的扭矩为3820N·m。新型的螺旋挤压过滤设备，螺杆材料的泊松比为0.3，弹性模量为220GPa。过滤介质的进口和出口之间，螺杆叶片存在一线性变化的载荷，0.11～0.12MP；对螺杆进行应力分析。 | [过滤设备] | [螺杆,螺杆叶片] |  | [应力分析] |  | [弹性模量:220GPa,泊松比:0.3] |  | [线性变化的载荷:0.11～0.12MP,扭矩:3820N·m]
The torque acting on the screw is 3820 N-m.New screw extrusion filtration equipment with a screw material with a poisson's ratio of 0.3 and a elasticity modulus of 220 GPa. A linearly varying load of 0.11 to 0.12 MP exists on the screw blades between the inlet and outlet of the filter media; Please carry out the stress analysis of the screw. | [filter plant] | [Screw, screw blade] |  | [stress analysis] |  | [elasticity modulus:220GPa,poisson ratio:0.3] |  | [linearly varying loads:0.11～0.12MP,torque:3820N·m]
作用在螺杆上的扭矩为3820N·m。新型的螺旋挤压过滤设备，螺杆材料的弹性模量为220GPa，泊松比为0.3。过滤介质的进口和出口之间，螺杆叶片存在一线性变化的载荷，0.11～0.12MP；对螺杆进行应力分析。 | [过滤设备] | [螺杆,螺杆叶片] |  | [应力分析] |  | [弹性模量:220GPa,泊松比:0.3] |  | [线性变化的载荷:0.11～0.12MP,扭矩:3820N·m]
The torque acting on the screw is 3820 N-m.New screw extrusion filtration equipment with a screw material with a elasticity modulus of 220 GPa and a poisson's ratio of 0.3. A linearly varying load of 0.11 to 0.12 MP exists on the screw blades between the inlet and outlet of the filter media; Please carry out the stress analysis of the screw. | [filter plant] | [Screw, screw blade] |  | [stress analysis] |  | [elasticity modulus:220GPa,poisson ratio:0.3] |  | [linearly varying loads:0.11～0.12MP,torque:3820N·m]
反应釜封头的设计参数如下：设计压力为2.2MPa，设计温度为200℃，主要受压材料为S31603，材料的弹性模量E为206GPa，泊松比μ为0.3。多接管封头几何模型如图1所示，N1～N5分别是进料口、进水口、安全阀口、排气抽真空口和氢气出口。对铝水反应制氢装置反应釜上的多接管封头进行应力分析与强度校核。 | [反应釜] | [多接管封头,安全阀] |  | [应力分析,强度校核] | [S31603] | [弹性模量:206GPa,泊松比:0.3] | [设计压力:2.2MPa,设计温度:200℃]
The design parameters of the reactor head are as follows: the design pressure is 2.2 MPa, the design temperature is 200℃, the main pressurised material is S31603, the elasticity modulus E is 206 GPa and the poisson's ratio is 0.3. The geometric model of the multi-tube head is shown in Figure 1, with N1 to N5 being the inlet, water inlet, safety valve, exhaust and vacuum ports and hydrogen outlet respectively. Please carry out the stress analysis and strength check of the multi-tube head on the reactor of the aluminium water reaction hydrogen plant. | [reaction still ] | [multiple connection tube head, safety valve] |  | [stress analysis, strength check] | [S31603] | [elasticity modulus:206GPa,poisson ratio:0.3] | [design pressure:2.2MPa,design temperature:200℃]
反应釜封头的设计参数如下：主要受压材料为S31603，设计压力为2.2MPa，设计温度为200℃，材料的弹性模量E为206GPa，泊松比μ为0.3。多接管封头几何模型如图1所示，N1～N5分别是进料口、进水口、安全阀口、排气抽真空口和氢气出口。对铝水反应制氢装置反应釜上的多接管封头进行应力分析与强度校核。 | [反应釜] | [多接管封头,安全阀] |  | [应力分析,强度校核] | [S31603] | [弹性模量:206GPa,泊松比:0.3] | [设计压力:2.2MPa,设计温度:200℃]
The design parameters of the reactor head are as follows:the main pressurised material is S31603, the design pressure is 2.2 MPa, the design temperature is 200℃, the elasticity modulus E is 206 GPa and the poisson's ratio is 0.3. The geometric model of the multi-tube head is shown in Figure 1, with N1 to N5 being the inlet, water inlet, safety valve, exhaust and vacuum ports and hydrogen outlet respectively. Please carry out the stress analysis and strength check of the multi-tube head on the reactor of the aluminium water reaction hydrogen plant. | [reaction still ] | [multiple connection tube head, safety valve] |  | [stress analysis, strength check] | [S31603] | [elasticity modulus:206GPa,poisson ratio:0.3] | [design pressure:2.2MPa,design temperature:200℃]
反应釜封头的设计参数如下：主要受压材料为S31603，设计温度为200℃，设计压力为2.2MPa，材料的弹性模量E为206GPa，泊松比μ为0.3。多接管封头几何模型如图1所示，N1～N5分别是进料口、进水口、安全阀口、排气抽真空口和氢气出口。对铝水反应制氢装置反应釜上的多接管封头进行应力分析与强度校核。 | [反应釜] | [多接管封头,安全阀] |  | [应力分析,强度校核] | [S31603] | [弹性模量:206GPa,泊松比:0.3] | [设计压力:2.2MPa,设计温度:200℃]
The design parameters of the reactor head are as follows:the main pressurised material is S31603, the design temperature is 200℃, the design pressure is 2.2 MPa, the elasticity modulus E is 206 GPa and the poisson's ratio is 0.3. The geometric model of the multi-tube head is shown in Figure 1, with N1 to N5 being the inlet, water inlet, safety valve, exhaust and vacuum ports and hydrogen outlet respectively. Please carry out the stress analysis and strength check of the multi-tube head on the reactor of the aluminium water reaction hydrogen plant. | [reaction still ] | [multiple connection tube head, safety valve] |  | [stress analysis, strength check] | [S31603] | [elasticity modulus:206GPa,poisson ratio:0.3] | [design pressure:2.2MPa,design temperature:200℃]
反应釜封头的设计参数如下：设计温度为200℃，设计压力为2.2MPa，主要受压材料为S31603，材料的弹性模量E为206GPa，泊松比μ为0.3。多接管封头几何模型如图1所示，N1～N5分别是进料口、进水口、安全阀口、排气抽真空口和氢气出口。对铝水反应制氢装置反应釜上的多接管封头进行应力分析与强度校核。 | [反应釜] | [多接管封头,安全阀] |  | [应力分析,强度校核] | [S31603] | [弹性模量:206GPa,泊松比:0.3] | [设计压力:2.2MPa,设计温度:200℃]
The design parameters of the reactor head are as follows:the design temperature is 200℃, the design pressure is 2.2 MPa, the main pressurised material is S31603, the elasticity modulus E is 206 GPa and the poisson's ratio is 0.3. The geometric model of the multi-tube head is shown in Figure 1, with N1 to N5 being the inlet, water inlet, safety valve, exhaust and vacuum ports and hydrogen outlet respectively. Please carry out the stress analysis and strength check of the multi-tube head on the reactor of the aluminium water reaction hydrogen plant. | [reaction still ] | [multiple connection tube head, safety valve] |  | [stress analysis, strength check] | [S31603] | [elasticity modulus:206GPa,poisson ratio:0.3] | [design pressure:2.2MPa,design temperature:200℃]
某冷高压分离器的设计压力为11.87MPa，设计温度为150℃，筒体和封头的材料均为Q345R。设计温度下，弹性模量为1.94×105MPa，泊松比为0.3，封头许用应力为173MPa。锥形段长度L初始值定为205mm（筒体内侧延伸与封头内壁相交处），筒体长度H取1000mm。使用JB4732-1995《钢制压力容器-分析设计》，对封头与筒体连接段进行进行强度分析。 | [冷高压分离器] | [筒体,封头,封头与筒体连接段] | [JB4732-1995《钢制压力容器-分析设计》] | [强度分析] | [Q345R] | [弹性模量:1.94×105MPa,泊松比:0.3,许用应力:173MPa] | [设计压力:11.87MPa,设计温度:150℃]
The design pressure of a cold high-pressure separator is 11.87 MPa, the design temperature is 150℃, and the material of both cylinder and head is Q345R. At the design temperature, the elasticity modulus is 1.94×105 MPa, poisson's ratio is 0.3, and the permissible stress in the head is 173 MPa. The initial value of the length L of the conical section is set at 205 mm (where the inner extension of the cylinder meets the inner wall of the head), and the length of the cylinder is 1000 mm. Based on the JB4732-1995 "Steel pressure vessel - Analytical Design",please carry out the strength analysis on the joint section between head and cylinder. | [cold high pressure separator] | [cylinder body, head, head and cylinder body connection section] | [JB4732-1995 "Steel Pressure Vessel - Analytical Design"] | [strength analysis] | [Q345R] | [elasticity modulus:1.94×105MPa,poisson ratio:0.3,permissible stress:173MPa] | [design pressure:11.87MPa,design temperature:150℃]
筒体和封头的材料均为Q345R，某冷高压分离器的设计压力为11.87MPa，设计温度为150℃。设计温度下，弹性模量为1.94×105MPa，泊松比为0.3，封头许用应力为173MPa。锥形段长度L初始值定为205mm（筒体内侧延伸与封头内壁相交处），筒体长度H取1000mm。使用JB4732-1995《钢制压力容器-分析设计》，对封头与筒体连接段进行进行强度分析。 | [冷高压分离器] | [筒体,封头,封头与筒体连接段] | [JB4732-1995《钢制压力容器-分析设计》] | [强度分析] | [Q345R] | [弹性模量:1.94×105MPa,泊松比:0.3,许用应力:173MPa] | [设计压力:11.87MPa,设计温度:150℃]
The material of both cylinder and head is Q345R, the design pressure of a cold high-pressure separator is 11.87 MPa, the design temperature is 150℃. At the design temperature, the elasticity modulus is 1.94×105 MPa, poisson's ratio is 0.3, and the permissible stress in the head is 173 MPa. The initial value of the length L of the conical section is set at 205 mm (where the inner extension of the cylinder meets the inner wall of the head), and the length of the cylinder is 1000 mm. Based on the JB4732-1995 "Steel pressure vessel - Analytical Design",please carry out the strength analysis on the joint section between head and cylinder. | [cold high pressure separator] | [cylinder body, head, head and cylinder body connection section] | [JB4732-1995 "Steel Pressure Vessel - Analytical Design"] | [strength analysis] | [Q345R] | [elasticity modulus:1.94×105MPa,poisson ratio:0.3,permissible stress:173MPa] | [design pressure:11.87MPa,design temperature:150℃]
筒体和封头的材料均为Q345R，某冷高压分离器的设计压力为11.87MPa，设计温度为150℃。设计温度下，泊松比为0.3，弹性模量为1.94×105MPa，封头许用应力为173MPa。锥形段长度L初始值定为205mm（筒体内侧延伸与封头内壁相交处），筒体长度H取1000mm。使用JB4732-1995《钢制压力容器-分析设计》，对封头与筒体连接段进行进行强度分析。 | [冷高压分离器] | [筒体,封头,封头与筒体连接段] | [JB4732-1995《钢制压力容器-分析设计》] | [强度分析] | [Q345R] | [弹性模量:1.94×105MPa,泊松比:0.3,许用应力:173MPa] | [设计压力:11.87MPa,设计温度:150℃]
The material of both cylinder and head is Q345R, the design pressure of a cold high-pressure separator is 11.87 MPa, the design temperature is 150℃. At the design temperature, poisson's ratio is 0.3,the elasticity modulus is 1.94×105 MPa, and the permissible stress in the head is 173 MPa. The initial value of the length L of the conical section is set at 205 mm (where the inner extension of the cylinder meets the inner wall of the head), and the length of the cylinder is 1000 mm. Based on the JB4732-1995 "Steel pressure vessel - Analytical Design",please carry out the strength analysis on the joint section between head and cylinder. | [cold high pressure separator] | [cylinder body, head, head and cylinder body connection section] | [JB4732-1995 "Steel Pressure Vessel - Analytical Design"] | [strength analysis] | [Q345R] | [elasticity modulus:1.94×105MPa,poisson ratio:0.3,permissible stress:173MPa] | [design pressure:11.87MPa,design temperature:150℃]
筒体和封头的材料均为Q345R，某冷高压分离器的设计压力为11.87MPa，设计温度为150℃。设计温度下，泊松比为0.3，弹性模量为1.94×105MPa，封头许用应力为173MPa。筒体长度H取1000mm，锥形段长度L初始值定为205mm（筒体内侧延伸与封头内壁相交处）。使用JB4732-1995《钢制压力容器-分析设计》，对封头与筒体连接段进行进行强度分析。 | [冷高压分离器] | [筒体,封头,封头与筒体连接段] | [JB4732-1995《钢制压力容器-分析设计》] | [强度分析] | [Q345R] | [弹性模量:1.94×105MPa,泊松比:0.3,许用应力:173MPa] | [设计压力:11.87MPa,设计温度:150℃]
The material of both cylinder and head is Q345R, the design pressure of a cold high-pressure separator is 11.87 MPa, the design temperature is 150℃. At the design temperature, poisson's ratio is 0.3,the elasticity modulus is 1.94×105 MPa, and the permissible stress in the head is 173 MPa.The length of the cylinder is 1000 mm, The initial value of the length L of the conical section is set at 205 mm (where the inner extension of the cylinder meets the inner wall of the head). Based on the JB4732-1995 "Steel pressure vessel - Analytical Design",please carry out the strength analysis on the joint section between head and cylinder. | [cold high pressure separator] | [cylinder body, head, head and cylinder body connection section] | [JB4732-1995 "Steel Pressure Vessel - Analytical Design"] | [strength analysis] | [Q345R] | [elasticity modulus:1.94×105MPa,poisson ratio:0.3,permissible stress:173MPa] | [design pressure:11.87MPa,design temperature:150℃]

## 26-50-吴
| FEAcases | 产品名称 | 部件名称 | 设计需求 | 分析目的 | 材料牌号 | 材料属性 | 设计工况 | 操作工况
51 | 某压力容器圆管材料为20#钢，弹性模量E为206GPa，泊松比为0.3，屈服强度为245MPa，抗拉强度σb为410MPa。进口流速为0.5ms，进口压力为0.1MPa，管内介质为水，进口温度为298K，密度为1000kg·m3，比热容为4200J(kg·K)。研究圆管内部压力和速度分布规律，其次通过改变进口压力、速度、温度参数，考察其对圆管出口相应参数影响下的应力分析。 | [压力容器] | [圆管] |  | [应力分析] | [20#钢] | [弹性模量:206GPa,泊松比:0.3,屈服强度:245MPa,抗拉强度:410MPa,密度:1000kg·m3,比热容:4200J(kg·K)] |  | [进口流速:0.5ms,进口压力:0.1MPa,水,进口温度:298K]
| A pressure vessel round tube material is 20# steel, elastic modulus E is 206GPa, poisson's ratio is 0.3, yield strength is 245MPa, tensile strength σb is 410MPa. inlet flow rate is 0.5ms, inlet pressure is 0.1MPa, medium inside the tube is water, inlet temperature is 298K, density is 1000kg-m3, specific heat capacity is 4200J(kg-K) . The pressure and velocity distribution law inside the circular tube is studied, followed by the stress analysis by changing the inlet pressure, velocity and temperature parameters and examining their influence on the corresponding parameters at the outlet of the circular tube. | [pressure vessel] | [round tube] |  | [stress analysis] | [20# Steel] | [elasticity modulus :206GPa,poisson's ratio:0.3,yield strength:245MPa,tensile strength:410MPa,density:1000kg-m3,specific heat capacity:4200J(kg-K)] |  | [Inlet flow rate:0.5ms,Inlet pressure:0.1MPa,water,Inlet temperature:298K]
| 某压力容器圆管材料为20#钢，泊松比为0.3，弹性模量E为206Gpa,屈服强度为245Mpa.抗拉强度σb为400MPa，管内介质为水，进口温度为298K,比热容为4200J(kg·K)。研究管内部速度分布规律和内部压力，其次通过改变进口温度、速度、压力参数，考察其对圆管出口相应参数影响下的应力分析。 | [压力容器] | [圆管] |  | [应力分析] | [21#钢] | [弹性模量:206GPa,泊松比:0.3,屈服强度:245MPa,抗拉强度:410MPa,密度:1000kg·m3,比热容:4201J(kg·K)] |  | [进口流速:0.5ms,进口压力:0.1MPa,水,进口温度:299K]
| A pressure vessel round tube material is 20# steel, Poisson's ratio is 0.3, modulus of elasticity E is 206Gpa, yield strength is 245Mpa, tensile strength σb is 400MPa, medium inside the tube is water, inlet temperature is 298K, specific heat capacity is 4200J(kg-K). The internal velocity distribution law and internal pressure of the tube are studied, followed by the stress analysis under the influence of changing the inlet temperature, velocity and pressure parameters to investigate the corresponding parameters on the exit of the circular tube. | [pressure vessel] | [round tube] |  | [stress analysis] | [21# Steel] | [elasticity modulus :206GPa,poisson's ratio:0.3,yield strength:245MPa,tensile strength:410MPa,density:1000kg-m3,specific heat capacity:4201J(kg-K)] |  | [Inlet flow rate:0.5ms,Inlet pressure:0.1MPa,water,Inlet temperature:299K]
| 某压力容器圆管材料为20#钢，屈服强度250Mpa,抗拉强度σb为430Mpa。管内介质为水，密度为1000kg·m3，比热容为4200J(kg·K)，进口温度为300K，进口压力为为0.1MPa，进口流速为0.5ms，研究圆管内部压力和速度分布规律，其次通过改变进口压力、速度、温度参数，考察其对圆管出口相应参数影响下的应力分析。 | [压力容器] | [圆管] |  | [应力分析] | [22#钢] | [弹性模量:206GPa,泊松比:0.3,屈服强度:245MPa,抗拉强度:410MPa,密度:1000kg·m3,比热容:4202J(kg·K)] |  | [进口流速:0.5ms,进口压力:0.1MPa,水,进口温度:300K]
| A pressure vessel round tube material is 20# steel, yield strength 250Mpa, tensile strength σb is 430Mpa. the medium inside the tube is water, density is 1000kg-m3, specific heat capacity is 4200J(kg-K), inlet temperature is 300K, inlet pressure is 0.1MPa, inlet flow rate is 0.5ms, study the internal pressure and velocity distribution law of the round tube, and secondly, by By changing the inlet pressure, velocity and temperature parameters, the stress analysis under the influence of the corresponding parameters on the outlet of the circular tube is investigated. | [压力容器] | [圆管] |  | [应力分析] | [21#钢] | [弹性模量:206GPa,泊松比:0.3,屈服强度:245MPa,抗拉强度:410MPa,密度:1000kg·m3,比热容:4201J(kg·K)] |  | [进口流速:0.5ms,进口压力:0.1MPa,水,进口温度:299K]
| 某压力容器管内介质为水，进口温度为298K，密度为1000kg·m3，比热容为4200J(kg·K)。圆管材料为20#钢，弹性模量E为206GPa，泊松比为0.3，屈服强度为245MPa，抗拉强度σb为410MPa。进口流速为0.5ms，进口压力为0.1MPa，研究圆管内部压力和速度分布规律，其次通过改变进口压力、速度、温度参数，考察其对圆管出口相应参数影响下的应力分析。 | [pressure vessel] | [round tube] |  | [stress analysis] | [21# Steel] | [elasticity modulus :206GPa,poisson's ratio:0.3,yield strength:245MPa,tensile strength:410MPa,density:1000kg-m3,specific heat capacity:4201J(kg-K)] |  | [Inlet flow rate:0.5ms,Inlet pressure:0.1MPa,water,Inlet temperature:299K]
| The medium in a pressure vessel tube is water with an inlet temperature of 298 K, a density of 1000 kg-m3 and a specific heat capacity of 4200 J(kg-K). The material of the circular tube is 20# steel, the modulus of elasticity E is 206GPa, Poisson's ratio is 0.3, the yield strength is 245MPa, the tensile strength σb is 410MPa. the inlet flow rate is 0.5ms, the inlet pressure is 0.1MPa, the study of the internal pressure and velocity distribution law of the circular tube, followed by changing the inlet pressure, velocity, temperature parameters, to examine its influence on the corresponding parameters of the circular tube outlet The stress analysis was carried out by varying the inlet pressure, velocity and temperature parameters to investigate the effect of the corresponding parameters on the outlet of the circular tube. | [压力容器] | [圆管] |  | [应力分析] | [22#钢] | [弹性模量:206GPa,泊松比:0.3,屈服强度:245MPa,抗拉强度:410MPa,密度:1000kg·m3,比热容:4202J(kg·K)] |  | [进口流速:0.5ms,进口压力:0.1MPa,水,进口温度:300K]
| 某压力容器筒体和接管材料均为不锈钢0Cr8Ni9，弹性模量为2.06E5MPa，泊松比为0.3，屈服强度为205MPa，抗拉强度为520MPa，许用应力为137MPa。对圆筒轴向斜接管开孔接管区进行应力安全评定。 | [压力容器] | [筒体,接管,开孔接管区] |  | [应力安全评定] | [0Cr8Ni9] | [弹性模量:2.06E5MPa,泊松比:0.3,屈服强度:205MPa,抗拉强度:520MPa,许用应力:137MPa]
| A pressure vessel cylinder and connection tuber material are stainless steel 0Cr8Ni9, elasticity modulus is 2.06E5MPa, poisson's ratio is 0.3, yield strength is 205MPa, tensile strength is 520MPa, and allowable stress is 137MPa. Please carry out the stress safety assessment in the open connection tuber area of the axially inclined connection tuber of a cylinder. | [pressure vessel] | [cylinder, connection tuber, open connection tuber area] |  | [stress safety assessment] | [0Cr8Ni9] | [elasticity modulus : 2.06E5MPa, poisson's ratio: 0.3, yield strength: 205MPa, tensile strength: 520MPa, permissible stress: 137MPa]
| 某压力容器筒体和接管材料均为不锈钢0Cr8Ni9，泊松比为0.3，弹性模量为2.06E5MPa，抗拉强度为520MPa，屈服强度为205MPa，许用应力为137MPa。对圆筒轴向斜接管开孔接管区进行应力安全评定。 | [压力容器] | [筒体,接管,开孔接管区] |  | [应力安全评定] | [0Cr8Ni9] | [弹性模量:2.06E5MPa,泊松比:0.3,屈服强度:205MPa,抗拉强度:520MPa,许用应力:138MPa]
| A pressure vessel cylinder and receiver material are stainless steel 0Cr8Ni9, Poisson's ratio is 0.3, modulus of elasticity is 2.06E5MPa, tensile strength is 520MPa, yield strength is 205MPa, and allowable stress is 137MPa.Stress safety assessment is performed on the open receiver area of the axially inclined receiver of the cylinder. | [pressure vessel] | [cylinder, connection tuber, open connection tuber area] |  | [stress safety assessment] | [0Cr8Ni9] | [elasticity modulus : 2.06E5MPa, poisson's ratio: 0.3, yield strength: 205MPa, tensile strength: 520MPa, permissible stress: 138MPa]
| 某压力容器筒体和接管材料均为不锈钢0Cr8Ni9，泊松比为0.3，弹性模量为2.06E5MPa，抗拉强度为520MPa，屈服强度为205MPa，许用应力为137MPa。对圆筒轴向斜接管开孔接管区进行应力安全评定。 | [压力容器] | [筒体,接管,开孔接管区] |  | [应力安全评定] | [0Cr8Ni9] | [弹性模量:2.06E5MPa,泊松比:0.3,屈服强度:205MPa,抗拉强度:520MPa,许用应力:138MPa]
| A pressure vessel cylinder and receiver material are stainless steel 0Cr8Ni9, Poisson's ratio is 0.3, modulus of elasticity is 2.06E5MPa, tensile strength is 520MPa, yield strength is 205MPa, and allowable stress is 137MPa.Stress safety assessment is performed on the open receiver area of the axially inclined receiver of the cylinder. | [pressure vessel] | [cylinder, connection tuber, open connection tuber area] |  | [stress safety assessment] | [0Cr8Ni9] | [elasticity modulus : 2.06E5MPa, poisson's ratio: 0.3, yield strength: 205MPa, tensile strength: 520MPa, permissible stress: 138MPa]
| 某压力容器筒体和接管材料均为不锈钢0Cr8Ni9，屈服强度为205MPa，抗拉强度为520MPa，许用应力为137MPa。弹性模量为2.06E5MPa，泊松比为0.3，对圆筒轴向斜接管开孔接管区进行应力安全评定。 | [压力容器] | [筒体,接管,开孔接管区] |  | [应力安全评定] | [0Cr8Ni9] | [弹性模量:2.06E5MPa,泊松比:0.3,屈服强度:205MPa,抗拉强度:520MPa,许用应力:139MPa]
| A pressure vessel cylinder and receiver materials are stainless steel 0Cr8Ni9, yield strength of 205MPa, tensile strength of 520MPa, allowable stress of 137MPa. elastic modulus of 2.06E5MPa, Poisson's ratio of 0.3, the cylinder axial oblique receiver openings receiver area for stress safety assessment. | [pressure vessel] | [cylinder, connection tuber, open connection tuber area] |  | [stress safety assessment] | [0Cr8Ni9] | [elasticity modulus : 2.06E5MPa, poisson's ratio: 0.3, yield strength: 205MPa, tensile strength: 520MPa, permissible stress: 139MPa]
55 | 容器筒体和接管材料为16MnR，材料的弹性模量为2.0×105MPa，钢材屈服强度为315MPa，抗拉强度为620MPa，泊松比为0.3，内压为3MPa，对圆筒接管进行应力分析。 | [容器] | [筒体,接管,圆筒接管] |  | [应力分析] | [16MnR] | [弹性模量:2.0×105MPa,屈服强度:315MPa,抗拉强度:620MPa,泊松比:0.3] |  | [内压:3MPa]
| The material of the container cylinder and connection tuber is 16MnR, the elastic modulus of the material is 2.0×105MPa, the yield strength of steel is 315MPa, the tensile strength is 620MPa, poisson's ratio is 0.3, the internal pressure is 3MPa. Please perform the stress analysis on the cylinder connection tuber. | [container] | [cylinder, connection tuber, cylinder connection tuber] |  | [stress analysis] | [16MnR] | [elasticity modulus :2.0×105MPa,yield strength:315MPa,tensile strength:620MPa,poisson's ratio:0.3]
| 容器筒体和接管材料为16MnR，泊松比为0.3，内压为3MPa，材料的弹性模量为2.0×105MPa，钢材屈服强度为315MPa，抗拉强度为620MPa，对圆筒接管进行应力分析。 | [容器] | [筒体,接管,圆筒接管] |  | [应力分析] | [16MnR] | [弹性模量:2.0×105MPa,屈服强度:315MPa,抗拉强度:620MPa,泊松比:0.4] |  | [内压:4MPa]
| The material of the vessel cylinder and receiver is 16MnR, Poisson's ratio is 0.3, the internal pressure is 3MPa, the modulus of elasticity of the material is 2.0×105MPa, the yield strength of steel is 315MPa, the tensile strength is 620MPa, and the stress analysis is performed on the cylinder receiver. | [container] | [cylinder, connection tuber, cylinder connection tuber] |  | [stress analysis] | [16MnR] | [elasticity modulus :2.0×105MPa,yield strength:315MPa,tensile strength:620MPa,poisson's ratio:0.4]
| 容器筒体和接管材料为16MnR，材料的弹性模量为2.1×105MPa，钢材屈服强度为315MPa，抗拉强度为620MPa，泊松比为0.3，内压为3MPa，对圆筒接管进行应力分析。 | [容器] | [筒体,接管,圆筒接管] |  | [应力分析] | [16MnR] | [弹性模量:2.0×105MPa,屈服强度:315MPa,抗拉强度:620MPa,泊松比:0.5] |  | [内压:5MPa]
| The material of the vessel cylinder and receiver is 16MnR, the modulus of elasticity of the material is 2.1×105MPa, the yield strength of steel is 315MPa, the tensile strength is 620MPa, the Poisson's ratio is 0.3, the internal pressure is 3MPa, and the stress analysis is performed on the cylinder receiver. | [container] | [cylinder, connection tuber, cylinder connection tuber] |  | [stress analysis] | [16MnR] | [elasticity modulus :2.0×105MPa,yield strength:315MPa,tensile strength:620MPa,poisson's ratio:0.5]
| 容器筒体和接管材料为16MnR，材料的杨氏模量为2.0×105MPa，钢材屈服强度为315MPa，抗拉强度为620MPa，泊松比为0.3，内压为3MPa，对圆筒接管进行应力分析。 | [容器] | [筒体,接管,圆筒接管] |  | [应力分析] | [16MnR] | [弹性模量:2.0×105MPa,屈服强度:315MPa,抗拉强度:620MPa,泊松比:0.6] |  | [内压:6MPa]
| The material of the vessel cylinder and receiver is 16MnR, the Young's modulus of the material is 2.0×105MPa, the yield strength of steel is 315MPa, the tensile strength is 620MPa, the Poisson's ratio is 0.3, and the internal pressure is 3MPa, and the stress analysis is performed on the cylinder receiver. | [container] | [cylinder, connection tuber, cylinder connection tuber] |  | [stress analysis] | [16MnR] | [elasticity modulus :2.0×105MPa,yield strength:315MPa,tensile strength:620MPa,poisson's ratio:0.6]
57 | 罐体的材料设置为Q235钢，其力学性能如下：屈服极限为235MPa，泊松比为0.25，弹性模量为200GPa，抗拉强度为370MPa。风速为36ms的12级台风为基本风速。使用JB4732-1995《钢制压力容器-分析设计》，探究了风载、自重与内部油压对罐体结构的影响，进行应力分析。 | [罐体] |  | [JB4732-1995《钢制压力容器-分析设计》] | [应力分析] | [Q235] | [屈服极限:235MPa,泊松比:0.25,弹性模量:200GPa,抗拉强度:370MPa] |  | [风速:36m/s]
58 | The material of the tank is set as Q235 steel with the following mechanical properties: yield limit of 235 MPa, poisson's ratio of 0.25, elasticity modulus of 200 GPa and tensile strength of 370 MPa. wind speed of 36 ms for a 12-magnitude typhoon is the basic wind speed. Based on the JB4732-1995《Steel pressure vessels—Design by Analysis》, please perform the stress analysis and analyze the effect of wind load, self-weight and internal oil pressure on the tank structure. | [tank] |  | [JB4732-1995 "Steel Pressure Vessel - Analytical Design"] | [stress analysis] | [Q235] | [yield limit:235MPa,poisson's ratio:0.25,elasticity modulus :200GPa,Tensile strength:370MPa]
| 罐体的材料设置为Q235钢，其力学性能如下：泊松比为0.25，弹性模量为200GPa，屈服极限为235MPa，抗拉强度为370MPa。风速为36ms的12级台风为基本风速。使用JB4732-1995《钢制压力容器-分析设计》，探究了风载、自重与内部油压对罐体结构的影响，进行应力分析。 | [罐体] |  | [JB4732-1996《钢制压力容器-分析设计》] | [应力分析] | [Q235] | [屈服极限:235MPa,泊松比:0.25,弹性模量:200GPa,抗拉强度:371MPa] |  | [风速:37m/s]
| The material of the tank is set as Q235 steel with the following mechanical properties: Poisson's ratio of 0.25, modulus of elasticity of 200 GPa, yield limit of 235 MPa and tensile strength of 370 MPa. wind speed of 36ms for a class 12 typhoon is the basic wind speed. Using JB4732-1995 "Steel Pressure Vessel - Analytical Design", the effect of wind load, self-weight and internal oil pressure on the tank structure was explored for stress analysis. | [tank] |  | [JB4732-1996 "Steel Pressure Vessel - Analytical Design"] | [stress analysis] | [Q235] | [yield limit:235MPa,poisson's ratio:0.25,elasticity modulus :200GPa,Tensile strength:371MPa]
| 罐体的材料设置为Q235钢，其力学性能如下：屈服极限为235MPa，泊松比为0.25，弹性模量为200GPa，抗拉强度为370MPa。风速为36ms的12级台风为基本风速。使用JB4732-1995《钢制压力容器-分析设计》，探究了内部油压、自重与风载对罐体结构的影响，进行应力分析。 | [罐体] |  | [JB4732-1997《钢制压力容器-分析设计》] | [应力分析] | [Q235] | [屈服极限:235MPa,泊松比:0.25,弹性模量:200GPa,抗拉强度:372MPa] |  | [风速:38m/s]
| The material of the tank is set as Q235 steel with the following mechanical properties: yield limit of 235 MPa, Poisson's ratio of 0.25, modulus of elasticity of 200 GPa and tensile strength of 370 MPa. wind speed of 36 ms for a 12-magnitude typhoon is the basic wind speed. Using JB4732-1995 "Steel Pressure Vessel - Analytical Design", the effect of internal oil pressure, self-weight and wind load on the tank structure was explored for stress analysis. | [tank] |  | [JB4732-1997 "Steel Pressure Vessel - Analytical Design"] | [stress analysis] | [Q235] | [yield limit:235MPa,poisson's ratio:0.25,elasticity modulus :200GPa,Tensile strength:372MPa]
| 罐体的材料设置为Q235钢，其力学性能如下：屈服极限为235MPa，泊松比为0.25，弹性模量为200GPa，抗拉强度为370MPa。风速为36ms的12级台风为基本风速。使用JB4732-1995《钢制压力容器-分析设计》，探究了风载、自重与内部油压对罐体结构的影响，进行应力分析。 | [罐体] |  | [JB4732-1998《钢制压力容器-分析设计》] | [应力分析] | [Q235] | [屈服极限:235MPa,泊松比:0.25,弹性模量:200GPa,抗拉强度:373MPa] |  | [风速:39m/s]
| The material of the tank is set as Q235 steel with the following mechanical properties: yield limit of 235 MPa, Poisson's ratio of 0.25, modulus of elasticity of 200 GPa and tensile strength of 370 MPa. wind speed of 36 ms for a 12-magnitude typhoon is the basic wind speed. Using JB4732-1995 "Steel Pressure Vessel - Analytical Design", the effect of wind load, self-weight and internal oil pressure on the tank structure was explored for stress analysis. | [tank] |  | [JB4732-1998 "Steel Pressure Vessel - Analytical Design"] | [stress analysis] | [Q235] | [yield limit:235MPa,poisson's ratio:0.25,elasticity modulus :200GPa,Tensile strength:373MPa]
59 | 跨越管道，管内压力为6.4MPa；材料的密度为7850kgm3，弹性模量为206GPa，泊松比为0.3，重力加速度为9.8ms2。当考察跨长对应力和应变的影响时，设定管道外径为508mm，跨长分别为10、15、20、25、30m；当考察外径对应力和应变的影响时，设置管道跨长为10m，外径分别为457、559、610mm。使用《ASME 锅炉及压力容器规范 Ⅷ-2卷-压力容器建造另一规则》，对固定墩单管直接跨越管道在自重及内压作用下进行应力分析。 | [管道] | [固定墩单管] | [ASME 锅炉及压力容器规范 Ⅷ-2卷-压力容器建造另一规则] | [应力分析] |  | [密度:7850kgm3,弹性模量:206GPa,泊松比:0.3] |  | [内压力:6.4MPa,重力加速度:9.8ms2]
60 | When examining the effect of span length on stress and strain, the outside diameter of the pipe is set to 508 mm, and the span lengths are 10, 15, 20, 25, and 30 m. When examining the effect of outside diameter on stress and strain. Based on the ASME Boiler &pressure vessel Code VIII- Rules for Construction of pressure vessels -Division 2 Alternative Rules, please analyze the stresses on the single pipe directly spanning the fixed pier under the effect of self-weight and internal pressure. | [pipeline] | [fixed pier single pipe] | [ASME Boiler and Pressure Vessel Code Ⅷ-2 Volume - Pressure Vessel Construction Another Rule] | [stress analysis] |  | [density: 7850kgm3, elasticity modulus : 206GPa, poisson's ratio: 0.3]
| 跨越管道，管内压力为6.5MPa；材料的密度为7850kgm3，弹性模量为207GPa，泊松比为0.3，重力加速度为9.8ms2。当考察跨长对应力和应变的影响时，设定管道外径为508mm，跨长分别为10、15、20、25、30m；当考察外径对应力和应变的影响时，设置管道跨长为10m，外径分别为457、559、610mm。使用《ASME 锅炉及压力容器规范 Ⅷ-2卷-压力容器建造另一规则》，对固定墩单管直接跨越管道在自重及内压作用下进行应力分析。 | [管道] | [固定墩单管] | [ASME 锅炉及压力容器规范 Ⅷ-3卷-压力容器建造另一规则] | [应力分析] |  | [密度:7850kgm3,弹性模量:206GPa,泊松比:0.4] |  | [内压力:6.4MPa,重力加速度:9.8ms3]
| When examining the effect of span length on stress and strain, the outside diameter of the pipe is set to 508 mm, and the span lengths are 10, 15, 20, 25, and 30 m. When examining the effect of outside diameter on stress and strain The ASME Boiler and Pressure Vessel Code, Volume VIII-2 - Another Rule for Pressure Vessel Construction, was used to analyze the stresses on the fixed pier single-pipe direct span pipeline under the effect of self-weight and internal pressure. | [pipeline] | [fixed pier single pipe] | [ASME Boiler and Pressure Vessel Code Ⅷ-3 Volume - Pressure Vessel Construction Another Rule] | [stress analysis] |  | [density: 7850kgm3, elasticity modulus : 206GPa, poisson's ratio: 0.4]
| 跨越管道，材料的密度为7850kgm3，弹性模量为206GPa，泊松比为0.3，重力加速度为9.8ms2；管内压力为6.4MPa。当考察跨长对应力和应变的影响时，设定管道外径为508mm，跨长分别为10、15、20、25、30m；当考察外径对应力和应变的影响时，设置管道跨长为10m，外径分别为457、559、610mm。使用《ASME 锅炉及压力容器规范 Ⅷ-2卷-压力容器建造另一规则》，对固定墩单管直接跨越管道在自重及内压作用下进行应力分析。 | [管道] | [固定墩单管] | [ASME 锅炉及压力容器规范 Ⅷ-4卷-压力容器建造另一规则] | [应力分析] |  | [密度:7850kgm3,弹性模量:206GPa,泊松比:0.5] |  | [内压力:6.4MPa,重力加速度:9.8ms4]
| When examining the effect of span length on stress and strain, the outside diameter of the pipe is set to 508 mm, and the span lengths are 10, 15, 20, 25, and 30 m. When examining the effect of outside diameter on stress and strain, the outside diameter of the pipe is set to 10 m, and the outside diameters are 457, 559, and 610 mm. The ASME Boiler and Pressure Vessel Code, Volume VIII-2 - Another Rule for Pressure Vessel Construction, was used to analyze the stresses on the fixed pier single-pipe direct span pipeline under the effect of self-weight and internal pressure. | [pipeline] | [fixed pier single pipe] | [ASME Boiler and Pressure Vessel Code Ⅷ-4 Volume - Pressure Vessel Construction Another Rule] | [stress analysis] |  | [density: 7850kgm3, elasticity modulus : 206GPa, poisson's ratio: 0.5]
| 跨越管道，管内压力为6.4MPa；材料的密度为7850kgm3，杨氏模量为206GPa，泊松比为0.3，重力加速度为9.8ms2。当考察外径对应力和应变的影响时，设置管道跨长为10m，外径分别为457、559、610mm。当考察跨长对应力和应变的影响时，设定管道外径为508mm，跨长分别为10、15、20、25、30m；使用《ASME 锅炉及压力容器规范 Ⅷ-2卷-压力容器建造另一规则》，对固定墩单管直接跨越管道在自重及内压作用下进行应力分析。 | [管道] | [固定墩单管] | [ASME 锅炉及压力容器规范 Ⅷ-5卷-压力容器建造另一规则] | [应力分析] |  | [密度:7850kgm3,弹性模量:206GPa,泊松比:0.6] |  | [内压力:6.4MPa,重力加速度:9.8ms5]
| Span pipeline, the pressure in the pipe is 6.4 MPa; the density of the material is 7850 kgm3, Young's modulus is 206 GPa, Poisson's ratio is 0.3, and the acceleration of gravity is 9.8 ms2. When examining the effect of outer diameter on stress and strain, the span length of the pipe is set to 10 m, and the outer diameter is 457, 559, and 610 mm, respectively. when examining the effect of span length on stress and strain, the set When examining the effect of span length on stress and strain, the outside diameter of the pipe is 508 mm and the span lengths are 10, 15, 20, 25, and 30 m, respectively; the ASME Boiler and Pressure Vessel Code Volume VIII-2 - Another Rule for Pressure Vessel Construction is used to analyze the stress of a single pipe directly spanning a fixed pier under self-weight and internal pressure. | [pipeline] | [fixed pier single pipe] | [ASME Boiler and Pressure Vessel Code Ⅷ-5 Volume - Pressure Vessel Construction Another Rule] | [stress analysis] |  | [density: 7850kgm3, elasticity modulus : 206GPa, poisson's ratio: 0.6]
61 | 原料储斗为方形容器，主体材料为Q345R，设计压力0.1034MPa，设计温度65℃，基本风压714（Ｎ·m－2），设计基本地震加速度0.15g，工作压力为常压，物料为煤、石油焦，金属总质量为160385kg，地面粗糙度类别Ａ类，场地土类别Ⅱ类，材料为Q345R，温度为65℃，屈服强度为345MPa，弹性模量为2.01e5MPa，许用应力为189MPa。对原料储斗方形塔进行的强度计算。 | [方形容器,方形塔] |  |  | [强度计算] | [Q345R] | [温度:65℃,屈服强度:345MPa,弹性模量:2.01e5MPa,许用应力:189MPa] | [设计压力:0.1034MPa,设计温度:65℃] | [基本风压:714（N·m:2）,地震加速度:0.15g,工作压力]
62 | The raw material storage hopper is a square container, the main material is Q345R, the design pressure is 0.1034MPa, the design temperature is 65℃, the basic wind pressure is 714 (N-m-2), the design basic earthquake acceleration is 0.15g, the working pressure is atmospheric, the material is coal, petroleum coke, the total metal mass is 160,385kg, the ground roughness category A, the site Soil category II, material Q345R, temperature 65℃, yield strength 345MPa, elasticity modulus 2.01e5MPa, allowable stress 189MPa. Please carry out the strength calculation for the square tower of raw material storage hopper. | [square container, square tower] |  |  | [strength calculation] | [Q345R] | [temperature:65℃,yield strength:345MPa,elasticity modulus :2.01e5MPa,permissible stress:189MPa] | [design pressure:0.1034MPa,design temperature:65℃] | [basic wind pressure:714(N-m:2),seismic acceleration:0.15g,working pressure]
| 原料储斗为方形容器，主体材料为Q345R，工作压力为常压，物料为煤、石油焦，金属总质量为160385kg，设计压力0.1034MPa，设计温度65℃，基本风压714（Ｎ·m－2），设计基本地震加速度0.15g，地面粗糙度类别Ａ类，场地土类别Ⅱ类，材料为Q345R，温度为65℃，屈服强度为345MPa，弹性模量为2.01e5MPa，许用应力为189MPa。对原料储斗方形塔进行的强度计算。 | [方形容器,方形塔] |  |  | [强度计算] | [Q345R] | [温度:65℃,屈服强度:345MPa,弹性模量:2.01e5MPa,许用应力:190MPa] | [设计压力:0.1034MPa,设计温度:66℃] | [基本风压:714（N·m:2）,地震加速度:0.16g,工作压力]
| The raw material storage hopper is a square container, the main material is Q345R, the working pressure is atmospheric, the material is coal, petroleum coke, the total metal mass is 160,385kg, the design pressure is 0.1034MPa, the design temperature is 65℃, the basic wind pressure is 714 (N-m-2), the design basic earthquake acceleration is 0.15g, the ground roughness category A, the site soil Category II, material Q345R, temperature 65℃, yield strength 345MPa, modulus of elasticity 2.01e5MPa, permissible stress 189MPa. strength calculation for raw material storage hopper square tower. | [square container, square tower] |  |  | [strength calculation] | [Q345R] | [temperature:65℃,yield strength:345MPa,elasticity modulus :2.01e5MPa,permissible stress:190MPa] | [design pressure:0.1034MPa,design temperature:66℃] | [basic wind pressure:714(N-m:2),seismic acceleration:0.16g,working pressure]
| 原料储斗为方形容器，主体材料为Q345R，设计压力0.1034MPa，设计温度65℃，基本风压714（Ｎ·m－2），设计基本地震加速度0.15g，工作压力为常压，物料为煤、石油焦，金属总质量为160385kg，场地土类别Ⅱ类，地面粗糙度类别Ａ类，材料为Q345R，温度为65℃，屈服强度为345MPa，弹性模量为2.01e5MPa，许用应力为189MPa。对原料储斗方形塔进行的强度计算。 | [方形容器,方形塔] |  |  | [强度计算] | [Q345R] | [温度:65℃,屈服强度:345MPa,弹性模量:2.01e5MPa,许用应力:191MPa] | [设计压力:0.1034MPa,设计温度:67℃] | [基本风压:714（N·m:2）,地震加速度:0.17g,工作压力]
| The raw material storage hopper is a square container, the main material is Q345R, the design pressure is 0.1034MPa, the design temperature is 65℃, the basic wind pressure is 714 (N-m-2), the design basic earthquake acceleration is 0.15g, the working pressure is atmospheric, the material is coal, petroleum coke, the total metal mass is 160,385kg, the site soil category II, the ground roughness Category A, the material is Q345R, the temperature is 65℃, the yield strength is 345MPa, the modulus of elasticity is 2.01e5MPa, the allowable stress is 189MPa. the strength calculation for the square tower of raw material storage hopper. | [square container, square tower] |  |  | [strength calculation] | [Q345R] | [temperature:65℃,yield strength:345MPa,elasticity modulus :2.01e5MPa,permissible stress:191MPa] | [design pressure:0.1034MPa,design temperature:67℃] | [basic wind pressure:714(N-m:2),seismic acceleration:0.17g,working pressure]
| 原料储斗为方形容器，主体材料为Q345R，设计压力0.1034MPa，设计温度65℃，基本风压714（Ｎ·m－2），设计基本地震加速度0.15g，工作压力为常压，物料为煤、石油焦，金属总质量为160385kg，地面粗糙度类别Ａ类，场地土类别Ⅱ类，材料为Q345R，屈服强度为345MPa，弹性模量为2.01e5MPa，许用应力为189MPa。温度为65℃。对原料储斗方形塔进行的强度计算。 | [方形容器,方形塔] |  |  | [强度计算] | [Q345R] | [温度:65℃,屈服强度:345MPa,弹性模量:2.01e5MPa,许用应力:192MPa] | [设计压力:0.1034MPa,设计温度:68℃] | [基本风压:714（N·m:2）,地震加速度:0.18g,工作压力]
| The raw material storage hopper is a square container, the main material is Q345R, the design pressure is 0.1034MPa, the design temperature is 65℃, the basic wind pressure is 714 (N-m-2), the design basic earthquake acceleration is 0.15g, the working pressure is atmospheric, the material is coal, petroleum coke, the total metal mass is 160,385kg, the ground roughness category A, the site soil Category II, the material is Q345R, yield strength is 345MPa, modulus of elasticity is 2.01e5MPa, allowable stress is 189MPa. temperature is 65 ℃. The strength calculation for the square tower of the raw material storage hopper. | [square container, square tower] |  |  | [strength calculation] | [Q345R] | [temperature:65℃,yield strength:345MPa,elasticity modulus :2.01e5MPa,permissible stress:192MPa] | [design pressure:0.1034MPa,design temperature:68℃] | [basic wind pressure:714(N-m:2),seismic acceleration:0.18g,working pressure]
63 | 压力容器设计压力为16MPa，设计温度为200℃，材料为16MnR。筒体内径R1=770mm，壁厚t1=95mm；封头内径R2=780mm，厚度t2=50mm。筒体双边削薄长度l=90mm。使用JB4732-1995《钢制压力容器-分析设计》，试对筒体与封头连接区进行应力分析。 | [压力容器] | [筒体,封头,筒体与封头连接区] | [JB4732-1995《钢制压力容器-分析设计》] | [应力分析] | [16MnR] |  | [设计压力:16MPa,设计温度:200℃]
64 | pressure vessel design pressure is 16MPa, design temperature is 200℃, material is 16MnR. cylinder inner diameter R1=770mm, wall thickness t1=95mm; head inner diameter R2=780mm, thickness t2=50mm. cylinder bilateral thinning length l=90mm. Based on the JB4732-1995 Steel pressure vessels—Design by Analysis, please carry to the stress analysis on cylinder and head connection area. | [pressure vessel] | [cylinder, Head, cylinder and head joint area] | [JB4732-1995 "Steel Pressure Vessel - Analytical Design"] | [stress analysis] | [16MnR] |  | [design pressure:16MPa,design temperature:200℃]
| 压力容器设计温度为200℃，设计压力为16MPa，材料为16MnR。筒体内径R1=770mm，壁厚t1=95mm；封头内径R2=780mm，厚度t2=50mm。筒体双边削薄长度l=90mm。使用JB4732-1995《钢制压力容器-分析设计》，试对筒体与封头连接区进行应力分析。 | [压力容器] | [筒体,封头,筒体与封头连接区] | [JB4732-1996《钢制压力容器-分析设计》] | [应力分析] | [16MnR] |  | [设计压力:16MPa,设计温度:201℃]
| Pressure vessel design temperature is 200℃, design pressure is 16MPa, material is 16MnR. cylinder inner diameter R1=770mm, wall thickness t1=95mm; head inner diameter R2=780mm, thickness t2=50mm. cylinder bilateral thinning length l=90mm. use JB4732-1995 "steel pressure vessel-analytical design", try to conduct stress analysis on cylinder and head Stress analysis is carried out in the connection area. | [pressure vessel] | [cylinder, Head, cylinder and head joint area] | [JB4732-1996 "Steel Pressure Vessel - Analytical Design"] | [stress analysis] | [16MnR] |  | [design pressure:16MPa,design temperature:201℃]
| 压力容器设计压力为16MPa，设计温度为200℃，材料为16MnR。封头内径R2=780mm，厚度t2=50mm；筒体内径R1=770mm，壁厚t1=95mm。筒体双边削薄长度l=90mm。使用JB4732-1995《钢制压力容器-分析设计》，试对筒体与封头连接区进行应力分析。 | [压力容器] | [筒体,封头,筒体与封头连接区] | [JB4732-1997《钢制压力容器-分析设计》] | [应力分析] | [16MnR] |  | [设计压力:16MPa,设计温度:202℃]
| The design pressure of pressure vessel is 16MPa, design temperature is 200℃, material is 16MnR. inner diameter of head R2=780mm, thickness t2=50mm; inner diameter of cylinder R1=770mm, wall thickness t1=95mm. bilateral thinning length of cylinder l=90mm. use JB4732-1995 "Steel Pressure Vessel - Analytical Design", try to conduct stress analysis on cylinder and head Stress analysis is carried out in the connection area. | [pressure vessel] | [cylinder, Head, cylinder and head joint area] | [JB4732-1997 "Steel Pressure Vessel - Analytical Design"] | [stress analysis] | [16MnR] |  | [design pressure:16MPa,design temperature:202℃]
| 压力容器设计压力为16.5MPa，设计温度为200℃，材料为16MnR。筒体内径R1=770mm，壁厚t1=95mm；筒体双边削薄长度l=90mm。封头内径R2=780mm，厚度t2=50.1mm。使用JB4732-1995《钢制压力容器-分析设计》，试对筒体与封头连接区进行应力分析。 | [压力容器] | [筒体,封头,筒体与封头连接区] | [JB4732-1998《钢制压力容器-分析设计》] | [应力分析] | [16MnR] |  | [设计压力:16MPa,设计温度:203℃]
| Pressure vessel design pressure is 16.5MPa, design temperature is 200℃, material is 16MnR. cylinder inner diameter R1=770mm, wall thickness t1=95mm; cylinder bilateral thinning length l=90mm. head inner diameter R2=780mm, thickness t2=50.1mm. use JB4732-1995 "steel pressure vessel-analysis design", try to conduct stress analysis on cylinder The stress analysis is carried out in the connection area with the head. | [pressure vessel] | [cylinder, Head, cylinder and head joint area] | [JB4732-1998 "Steel Pressure Vessel - Analytical Design"] | [stress analysis] | [16MnR] |  | [design pressure:16MPa,design temperature:203℃]
65 | 硫化罐的端盖主要由封头法兰、罐体法兰组成。本文研究对象硫化罐基本设计参数为：公称直径DN=2000mm，设计压力为1.0MPa，封头、罐体法兰材料为16MnⅡ，筒体及封头材料Q345R.对某硫化罐进行刚度分析。 | [硫化罐] | [封头法兰,罐体法兰,筒体,封头] |  | [刚度分析] | [16MnⅡ,Q345R] |  | [设计压力:1.0MPa]
66 | The end cover of vulcanization tank is mainly composed of head flange and tank flange. The basic design parameters of the vulcanization tank, which is the object of this paper, are: nominal diameter DN=2000mm, design pressure 1.0MPa, head and tank flange material 16MnII, cylinder and head material Q345R. Please carry out the stiffness analysis of a vulcanization tank. | [vulcanizing tank] | [head flange,tank flange,cylinder,head] |  | [stiffness analysis] | [16MnⅡ,Q345R] |  | [design pressure:1.0MPa]
| 硫化罐的端盖主要由罐体法兰、封头法兰组成。本文研究对象硫化罐基本设计参数为：公称直径DN=2000mm，设计压力为1.0MPa，封头、罐体法兰材料为16MnⅡ，筒体及封头材料Q345R.对某硫化罐进行刚度分析。 | [硫化罐] | [封头法兰,罐体法兰,筒体,封头] |  | [刚度分析] | [16MnⅡ,Q345R] |  | [设计压力:1.1MPa]
| The end cover of vulcanization tank is mainly composed of tank flange and head flange. The basic design parameters of the vulcanization tank, which is the object of this paper, are: nominal diameter DN=2000mm, design pressure 1.0MPa, head and tank flange material 16MnII, cylinder and head material Q345R. Stiffness analysis is performed on a vulcanization tank. | [vulcanizing tank] | [head flange,tank flange,cylinder,head] |  | [stiffness analysis] | [16MnⅡ,Q345R] |  | [design pressure:1.1MPa]
| 硫化罐的端盖主要由封头法兰、罐体法兰组成。本文研究对象硫化罐基本设计参数为：设计压力为1.0MPa，公称直径DN=2000mm，封头、罐体法兰材料为16MnⅡ，筒体及封头材料Q345R.对某硫化罐进行刚度分析。 | [硫化罐] | [封头法兰,罐体法兰,筒体,封头] |  | [刚度分析] | [16MnⅡ,Q345R] |  | [设计压力:1.2MPa]
| The end cover of vulcanization tank is mainly composed of head flange and tank flange. The basic design parameters of the vulcanization tank, which is the object of this paper, are: design pressure of 1.0 MPa, nominal diameter DN=2000mm, head and tank flange material of 16Mn II, and cylinder and head material Q345R.Stiffness analysis is performed for a vulcanization tank. | [vulcanizing tank] | [head flange,tank flange,cylinder,head] |  | [stiffness analysis] | [16MnⅡ,Q345R] |  | [design pressure:1.2MPa]
| 硫化罐的端盖主要由封头法兰、罐体法兰组成。本文研究对象硫化罐基本设计参数为：公称直径DN=2000mm，设计压力为1.0MPa，筒体及封头材料为Q345R封头、罐体法兰材料为16MnⅡ。对某硫化罐进行刚度分析。 | [硫化罐] | [封头法兰,罐体法兰,筒体,封头] |  | [刚度分析] | [16MnⅡ,Q345R] |  | [设计压力:1.3MPa]
| The end cover of vulcanization tank is mainly composed of head flange and tank flange. The basic design parameters of the vulcanization tank studied in this paper are: nominal diameter DN=2000mm, design pressure 1.0MPa, cylinder and head material Q345R head and tank flange material 16MnII. Stiffness analysis is carried out for a vulcanization tank. | [vulcanizing tank] | [head flange,tank flange,cylinder,head] |  | [stiffness analysis] | [16MnⅡ,Q345R] |  | [design pressure:1.3MPa]
67 | 设备为直径1000mm承受内压8Mpa的带快开门结构的立式容器，封头和筒体材料为Q345R许用应力为181MPa，弹性模量为2.1E5MPa，泊松比为0.3。齿啮式卡箍材料为16MnIII许用应力为174MPa，弹性模量为2.1E5MPa，泊松比为0.3.对齿啮式卡箍锁紧结构的封头齿形法兰、筒体齿形法兰及卡箍进行应力分析和应力校核。 | [立式容器] | [封头,筒体,齿形法兰,卡箍] |  | [应力分析,应力校核] | [Q345R,16MnIII] | [许用应力:181MPa,弹性模量:2.1E5MPa,泊松比:0.3,许用应力:174MPa,弹性模量:2.1E5MPa,泊松比:0.3] |  | [内压8Mpa]
68 | The equipment is a vertical vessel with internal pressure of 8Mpa, the material of head and cylinder is Q345R, the allowable stress is 181MPa, the elasticity modulus is 2.1E5MPa, and the poisson's ratio is 0.3. The material of tooth-engaging clamp is 16MnIII, the allowable stress is 174MPa, the elasticity modulus is 2.1E5MPa, and the poisson's ratio is 0.3. Please carry out the stress analysis and stress calibration for the head tooth flange. | [vertical Vessel] | [head,cylinder,Toothed flange,clamp] |  | [stress analysis, Stress check] | [Q345R,16MnIII] | [allowable stress:181MPa,elasticity modulus :2.1E5MPa,poisson's ratio:0.3,allowable stress:174MPa,elasticity modulus :2.1E5MPa,poisson's ratio:0.3] |  | [Internal pressure 8Mpa]
| 设备为直径1000mm承受内压8Mpa的带快开门结构的立式容器，封头和筒体材料为Q345R弹性模量为2.1E5MPa，泊松比为0.3，许用应力为181MPa。齿啮式卡箍材料为16MnIII许用应力为174MPa，弹性模量为2.1E5MPa，泊松比为0.3.对齿啮式卡箍锁紧结构的封头齿形法兰、筒体齿形法兰及卡箍进行应力分析和应力校核。 |  | [封头,筒体,齿形法兰,卡箍] |  | [应力分析,应力校核] | [Q345R,16MnIII] | [许用应力:181MPa,弹性模量:2.1E5MPa,泊松比:0.3,许用应力:174MPa,弹性模量:2.1E5MPa,泊松比:0.3] |  | [内压8Mpa]
| The equipment is a vertical vessel with internal pressure of 8Mpa, the material of head and cylinder is Q345R, the modulus of elasticity is 2.1E5MPa, Poisson's ratio is 0.3, and the allowable stress is 181MPa. the material of tooth-engaging clamp is 16MnIII, the allowable stress is 174MPa, the modulus of elasticity is 2.1E5MPa, and Poisson's ratio is 0.3. Stress analysis and stress calibration are carried out for the head tooth flange, cylinder tooth flange and clamps of the clamping structure. |  | [head,cylinder,Toothed flange,clamp] |  | [stress analysis, Stress check] | [Q345R,16MnIII] | [allowable stress:181MPa,elasticity modulus :2.1E5MPa,poisson's ratio:0.3,allowable stress:174MPa,elasticity modulus :2.1E5MPa,poisson's ratio:0.3] |  | [Internal pressure 8Mpa]
| 设备为直径1000mm承受内压8Mpa的带快开门结构的立式容器，封头和筒体材料为Q345R许用应力为181MPa，弹性模量为2.1E5MPa，泊松比为0.3。齿啮式卡箍材料为16MnIII许用应力为174MPa，泊松比为0.3，弹性模量为2.1E5MPa。对齿啮式卡箍锁紧结构的封头齿形法兰、筒体齿形法兰及卡箍进行应力分析和应力校核。 |  | [封头,筒体,齿形法兰,卡箍] |  | [应力分析,应力校核] | [Q345R,16MnIII] | [许用应力:181MPa,弹性模量:2.1E5MPa,泊松比:0.3,许用应力:174MPa,弹性模量:2.1E5MPa,泊松比:0.4] |  | [内压9Mpa]
| The equipment is a vertical vessel with internal pressure of 8Mpa, the material of head and cylinder is Q345R, the allowable stress is 181MPa, the modulus of elasticity is 2.1E5MPa, and the Poisson's ratio is 0.3. The material of tooth-engaging clamp is 16MnIII, the allowable stress is 174MPa, the Poisson's ratio is 0.3, and the modulus of elasticity is 2.1E5MPa. The stress analysis and stress calibration are carried out for the head tooth flange, cylinder tooth flange and clamps of the locking structure. |  | [head,cylinder,Toothed flange,clamp] |  | [stress analysis, Stress check] | [Q345R,16MnIII] | [allowable stress:181MPa,elasticity modulus :2.1E5MPa,poisson's ratio:0.3,allowable stress:174MPa,elasticity modulus :2.1E5MPa,poisson's ratio:0.4] |  | [Internal pressure 9Mpa]
| 设备为直径1000mm承受内压8Mpa的带快开门结构的立式容器，封头和筒体材料为Q345R许用应力为181MPa，杨氏模量为2.1E5MPa，泊松比为0.31。齿啮式卡箍材料为16MnIII许用应力为175MPa，弹性模量为2.1E5MPa，泊松比为0.3.对齿啮式卡箍锁紧结构的封头齿形法兰、筒体齿形法兰及卡箍进行应力分析和应力校核。 |  | [封头,筒体,齿形法兰,卡箍] |  | [应力分析,应力校核] | [Q345R,16MnIII] | [许用应力:181MPa,弹性模量:2.1E5MPa,泊松比:0.3,许用应力:174MPa,弹性模量:2.1E5MPa,泊松比:0.4] |  | [内压9Mpa]
| The equipment is a vertical vessel of 1000mm diameter with 8Mpa internal pressure with quick opening structure, the material of head and cylinder is Q345R with the allowable stress of 181MPa, Young's modulus of 2.1E5MPa and Poisson's ratio of 0.31. The material of tooth-engaging clamp is 16MnIII with the allowable stress of 175MPa, elastic modulus of 2.1E5MPa and Poisson's ratio of 0.3. Stress analysis and stress calibration are carried out for the head tooth flange, cylinder tooth flange and clamps of the tooth-engaging clamp locking structure. |  | [head,cylinder,Toothed flange,clamp] |  | [stress analysis, Stress check] | [Q345R,16MnIII] | [allowable stress:181MPa,elasticity modulus :2.1E5MPa,poisson's ratio:0.3,allowable stress:174MPa,elasticity modulus :2.1E5MPa,poisson's ratio:0.4] |  | [Internal pressure 9Mpa]
69 | 托普索氨合成塔，工艺操作温度为377℃，操作压力为13.6MPa，介质为氢气、氮气及氨等。设计压力为15.9MPa，设计温度为450℃，材料为16MnR。设计温度下需用应力为140MPa，弹性模量为2×105MPa，泊松比为0.3。使用JB4732-1995《钢制压力容器-分析设计》，对该设备进行应力分析。 | [托普索氨合成塔] |  | [JB4732-1995《钢制压力容器-分析设计》] | [应力分析] | [16MnR] | [许用应力:140MPa,弹性模量:2×105MPa,泊松比:0.3] | [设计压力:15.9MPa,设计温度:450℃] | [操作温度:377℃,操作压力:13.6MPa,氢气,氮气,氨]
70 | Topsoe ammonia synthesis tower, the processoperating temperature is 377℃, the operating pressure is 13.6MPa, the medium is hydrogen, nitrogen and ammonia, etc. The design pressure is 15.9MPa, the design temperature is 450℃, the material is 16MnR. The design pressure is 15.9MPa, the design temperature is 450℃, and the material is 16MnR. The required stress at the design temperature is 140MPa, the elasticity modulus is 2×105MPa, and the poisson's ratio is 0.3. Please carry out the stress analysis of this equipment is performed based on the JB4732-1995《Steel pressure vessels—Design by Analysis》. | [topsoe ammonia synthesis tower] |  | [JB4732-1995 "Steel Pressure Vessel - Analytical Design"] | [stress analysis] | [16MnR] | [allowable stress: 140MPa, elasticity modulus : 2×105MPa, poisson's ratio: 0.3] | [design pressure:15.9MPa,design temperature:450℃] | [operating temperature:377℃,operating pressure:13.6MPa,Hydrogen,Nitrogen,Ammonia]
| 托普索氨合成塔，工艺操作压力为13.6MPa，操作温度为377℃，介质为氢气、氮气及氨等。设计压力为15.9MPa，设计温度为450℃，材料为16MnR。设计温度下需用应力为140MPa，弹性模量为2×105MPa，泊松比为0.3。使用JB4732-1995《钢制压力容器-分析设计》，对该设备进行应力分析。 |  |  | [JB4732-1996《钢制压力容器-分析设计》] | [应力分析] | [16MnR] | [许用应力:140MPa,弹性模量:2×105MPa,泊松比:0.4] | [设计压力:15.9MPa,设计温度:451℃] | [操作温度:377℃,操作压力:13.7MPa,氢气,氮气,氨]
| Topsoe ammonia synthesis tower, process operating pressure is 13.6MPa, operating temperature is 377℃, medium is hydrogen, nitrogen and ammonia etc.. The design pressure is 15.9MPa, the design temperature is 450℃, and the material is 16MnR. The required stress at the design temperature is 140MPa, the modulus of elasticity is 2×105MPa, and the Poisson's ratio is 0.3. Use JB4732-1995 "Steel Pressure Vessel - Analytical Design" to analyze the stress of this equipment. |  |  | [JB4732-1996 "Steel Pressure Vessel - Analytical Design"] | [stress analysis] | [16MnR] | [allowable stress: 140MPa, elasticity modulus : 2×105MPa, poisson's ratio: 0.4] | [design pressure:15.9MPa,design temperature:451℃] | [operating temperature:377℃,operating pressure:13.7MPa,Hydrogen,Nitrogen,Ammonia]
| 托普索氨合成塔，工艺操作温度为377℃，操作压力为13.6MPa，介质为氮气、氢气及氨等。设计压力为15.9MPa，设计温度为450℃，材料为16MnR。设计温度下需用应力为140MPa，泊松比为0.3，弹性模量为2×105MPa。使用JB4732-1995《钢制压力容器-分析设计》，对该设备进行应力分析。 |  |  | [JB4732-1996《钢制压力容器-分析设计》] | [应力分析] | [16MnR] | [许用应力:140MPa,弹性模量:2×105MPa,泊松比:0.4] | [设计压力:15.9MPa,设计温度:451℃] | [操作温度:377℃,操作压力:13.7MPa,氢气,氮气,氨]
| Topsoe ammonia synthesis tower, process operating pressure is 13.6MPa, operating temperature is 377℃, medium is hydrogen, nitrogen and ammonia etc.. The design pressure is 15.9MPa, the design temperature is 450℃, and the material is 16MnR. The required stress at the design temperature is 140MPa, the modulus of elasticity is 2×105MPa, and the Poisson's ratio is 0.3. Use JB4732-1995 "Steel Pressure Vessel - Analytical Design" to analyze the stress of this equipment |  |  | [JB4732-1996 "Steel Pressure Vessel - Analytical Design"] | [stress analysis] | [16MnR] | [allowable stress: 140MPa, elasticity modulus : 2×105MPa, poisson's ratio: 0.4] | [design pressure:15.9MPa,design temperature:451℃] | [operating temperature:377℃,operating pressure:13.7MPa,Hydrogen,Nitrogen,Ammonia]
| 托普索氨合成塔，工艺操作温度为377℃，操作压力为13.6MPa，介质为氢气、氮气及氨等。设计压力为16.0MPa，设计温度为450℃，材料为16MnR。设计温度下需用应力为140MPa，杨氏模量为2×105MPa，泊松比为0.3。使用JB4732-1995《钢制压力容器-分析设计》，对该设备进行应力分析。 |  |  | [JB4732-1996《钢制压力容器-分析设计》] | [应力分析] | [16MnR] | [许用应力:140MPa,弹性模量:2×105MPa,泊松比:0.4] | [设计压力:15.9MPa,设计温度:451℃] | [操作温度:377℃,操作压力:13.7MPa,氢气,氮气,氨]
| Topsoe ammonia synthesis tower, process operating temperature is 377℃, operating pressure is 13.6MPa, medium is hydrogen, nitrogen and ammonia, etc. The design pressure is 16.0MPa, design temperature is 450℃, material is 16MnR. The design pressure is 16.0MPa, the design temperature is 450℃, and the material is 16MnR. The required stress at the design temperature is 140MPa, Young's modulus is 2×105MPa, and Poisson's ratio is 0.3. Use JB4732-1995 "Steel Pressure Vessel - Analytical Design" to analyze the stress of this equipment. |  |  | [JB4732-1996 "Steel Pressure Vessel - Analytical Design"] | [stress analysis] | [16MnR] | [allowable stress: 140MPa, elasticity modulus : 2×105MPa, poisson's ratio: 0.4] | [design pressure:15.9MPa,design temperature:451℃] | [operating temperature:377℃,operating pressure:13.7MPa,Hydrogen,Nitrogen,Ammonia]
71 | 废热锅炉前端管箱锥形封头材质12Cr2Mo1,与管板连接的换热管，材质12CR2MoG；壳程筒体，材质15CrMo。80万ta甲醇装置高压废热锅炉的主要作用是将来自转化炉的870℃、2.07MPa转化气冷却至400℃以下，同时副产11.04MPa的饱和蒸汽。高压废热锅炉壳程设计温度327℃、设计压力12.5MPa，管程设计温度400℃、设计压力2.14MPa。使用《ASME 锅炉及压力容器规范 Ⅷ-2卷-压力容器建造另一规则》，对管板及其连接结构进行应力分析。 | [废热锅炉] | [锥形封头,管板,换热管,筒体] | [ASME 锅炉及压力容器规范 Ⅷ-2卷-压力容器建造另一规则] | [应力分析] | [15CrMoR] |  | [壳程设计温度:327℃,设计压力:12.5MPa,管程设计温度:400℃,设计压力:2.14MPa]
72 | The main function of the high-pressure waste heat boiler in the 800,000-ta methanol plant is to cool the 870℃, 2.07-MPa reforming gas from the reformer to below 400℃ and to produce 11.04-MPa saturated steam by-product. The high-pressure waste heat boiler has a design temperature of 327℃ and a design pressure of 12.5 MPa for the shell process and a design temperature of 400℃ and a design pressure of 2.14 MPa for the tube process. Please use the "ASME Boiler and pressure vessel Code Volume Ⅷ-2 - Another Code for pressure vessel Construction" to analyze the stresses on the tube plates and their connection structures. | [waste Heat boiler] | [conical head,tube plate,heat exchanger tube,cylinder] | [ASME Boiler and Pressure Vessel Code Ⅷ-2 Volume - Pressure Vessel Construction Another Rule] | [stress analysis] | [15CrMoR] |  | [shell process design temperature:327℃,design pressure:12.5MPa,pipe process design temperature:400℃,design pressure:2.14MPa]
| 废热锅炉前端管箱锥形封头材质12Cr2Mo1,壳程筒体，材质15CrMo；与管板连接的换热管，材质12CR2MoG。80万ta甲醇装置高压废热锅炉的主要作用是将来自转化炉的870℃、2.07MPa转化气冷却至400℃以下，同时副产11.04MPa的饱和蒸汽。高压废热锅炉壳程设计温度327℃、设计压力12.5MPa，管程设计温度400℃、设计压力2.14MPa。使用《ASME 锅炉及压力容器规范 Ⅷ-2卷-压力容器建造另一规则》，对管板及其连接结构进行应力分析。 | [废热锅炉] | [锥形封头,管板,换热管,筒体] | [ASME 锅炉及压力容器规范 Ⅷ-3卷-压力容器建造另一规则] | [应力分析] | [15CrMoR] |  | [壳程设计温度:327℃,设计压力:12.5MPa,管程设计温度:400℃,设计压力:2.15MPa]
| The main function of the high-pressure waste heat boiler in the 800,000-ta methanol plant is to cool the 870°C, 2.07-MPa reforming gas from the reformer to below 400°C and to produce 11.04-MPa saturated steam as a by-product. The high-pressure waste heat boiler has a design temperature of 327°C and a design pressure of 12.5 MPa for the shell process and a design temperature of 400°C and a design pressure of 2.14 MPa for the tube process. | [waste Heat boiler] | [conical head,tube plate,heat exchanger tube,cylinder] | [ASME Boiler and Pressure Vessel Code Ⅷ-3 Volume - Pressure Vessel Construction Another Rule] | [stress analysis] | [15CrMoR] |  | [shell process design temperature:327℃,design pressure:12.5MPa,pipe process design temperature:400℃,design pressure:2.15MPa]
| 废热锅炉前端管箱锥形封头材质12Cr2Mo1,与管板连接的换热管，材质12CR2MoG；壳程筒体，材质15CrMo。80万ta甲醇装置高压废热锅炉的主要作用是将来自转化炉的870℃、2.07MPa转化气冷却至400℃以下，同时副产11.04MPa的饱和蒸汽。高压废热锅炉壳程设计温度327℃、设计压力12.6MPa，管程设计温度401℃、设计压力2.15MPa。使用《ASME 锅炉及压力容器规范 Ⅷ-2卷-压力容器建造另一规则》，对管板及其连接结构进行应力分析。 | [废热锅炉] | [锥形封头,管板,换热管,筒体] | [ASME 锅炉及压力容器规范 Ⅷ-3卷-压力容器建造另一规则] | [应力分析] | [15CrMoR] |  | [壳程设计温度:327℃,设计压力:12.5MPa,管程设计温度:400℃,设计压力:2.15MPa]
| The main function of the high-pressure waste heat boiler in the 800,000-ta methanol plant is to cool the 870°C, 2.07 MPa reforming gas from the reformer to below 400°C, and to produce 11.04 MPa saturated steam as a by-product. The high-pressure waste heat boiler has a design temperature of 327°C and a design pressure of 12.6 MPa for the shell process and a design temperature of 401°C and a design pressure of 2.15 MPa for the tube process, and the ASME Boiler and Pressure Vessel Code Volume Ⅷ-2 - Another Rule for Pressure Vessel Construction was used to perform a stress analysis of the tube plates and their connection structure. | [waste Heat boiler] | [conical head,tube plate,heat exchanger tube,cylinder] | [ASME Boiler and Pressure Vessel Code Ⅷ-3 Volume - Pressure Vessel Construction Another Rule] | [stress analysis] | [15CrMoR] |  | [shell process design temperature:327℃,design pressure:12.5MPa,pipe process design temperature:400℃,design pressure:2.15MPa]
| 废热锅炉前端管箱锥形封头材质12Cr2Mo1,与管板连接的换热管，材质12CR2MoG；壳程筒体，材质15CrMo。80万ta甲醇装置高压废热锅炉的主要作用是将来自转化炉的870℃、2.07MPa转化气冷却至400℃以下，同时副产11.04MPa的饱和蒸汽。高压废热锅炉壳程设计压力12.5MPa、设计温度327℃，设计压力2.14MPa、管程设计温度400℃。使用《ASME 锅炉及压力容器规范 Ⅷ-2卷-压力容器建造另一规则》，对管板及其连接结构进行应力分析。 | [废热锅炉] | [锥形封头,管板,换热管,筒体] | [ASME 锅炉及压力容器规范 Ⅷ-3卷-压力容器建造另一规则] | [应力分析] | [15CrMoR] |  | [壳程设计温度:327℃,设计压力:12.5MPa,管程设计温度:400℃,设计压力:2.15MPa]
| The main function of the high-pressure waste heat boiler in the 800,000-ta methanol plant is to cool the 870°C, 2.07 MPa reforming gas from the reformer to below 400°C, and to produce 11.04 MPa saturated steam as a by-product. The high-pressure waste heat boiler has a design pressure of 12.5MPa and a design temperature of 327℃ in the shell process, and a design pressure of 2.14MPa and a design temperature of 400℃ in the tube process. Stress analysis of the tube plate and its connecting structure was performed using the ASME Boiler and Pressure Vessel Code Volume VIII-2 - Another Rule for Pressure Vessel Construction. | [waste Heat boiler] | [conical head,tube plate,heat exchanger tube,cylinder] | [ASME Boiler and Pressure Vessel Code Ⅷ-3 Volume - Pressure Vessel Construction Another Rule] | [stress analysis] | [15CrMoR] |  | [shell process design temperature:327℃,design pressure:12.5MPa,pipe process design temperature:400℃,design pressure:2.15MPa]
73 | 某大型储罐罐体整体，材料为08MnNiVR，罐底边缘板材料为08MnNiVR，底面中幅板材料Q235B，钢板弹性模量取为210GPa，泊松比0.3。使用《ASME 锅炉及压力容器规范 Ⅷ-2卷-压力容器建造另一规则》，对该设备进行应力分析。 | [储罐] | [边缘板,中幅板] | [ASME 锅炉及压力容器规范 Ⅷ-2卷-压力容器建造另一规则] | [应力分析] |  | [弹性模量取:210GPa,泊松比:0.3]
74 | A large storage tank body as a whole, the material is 08MnNiVR, the material of the bottom rim plate is 08MnNiVR, the material of the bottom middle width plate is Q235B, the elasticity modulus of steel plate is taken as 210GPa, poisson's ratio is 0.3. Please carry out the stress analysis of this equipmentby based on the ASME Boiler and pressure vessel Code Volume VIII-2 - Another Rule for pressure vessel Construction. | [storage tanks] | [edge plate, medium width plate] | [ASME Boiler and Pressure Vessel Code Ⅷ-2 Volume - Pressure Vessel Construction Another Rule] | [stress analysis] |  | [elasticity modulus : 210GPa, poisson's ratio: 0.3]
| 某大型储罐罐体整体，材料为08MnNiVR，罐底边缘板材料为08MnNiVR，底面中幅板材料Q235B，泊松比0.3，钢板弹性模量取为210GPa。使用《ASME 锅炉及压力容器规范 Ⅷ-2卷-压力容器建造另一规则》，对该设备进行应力分析。 | [储罐] | [边缘板,中幅板] | [ASME 锅炉及压力容器规范 Ⅷ-3卷-压力容器建造另一规则] | [应力分析] |  | [弹性模量取:210GPa,泊松比:0.4]
| A large storage tank body as a whole, the material is 08MnNiVR, the bottom rim plate material is 08MnNiVR, the bottom middle width plate material Q235B, Poisson's ratio 0.3, the steel plate elastic modulus is taken as 210GPa. using the "ASME Boiler and Pressure Vessel Code Ⅷ-2 volume - another rule for pressure vessel construction", the stress analysis of this equipment. | [storage tanks] | [edge plate, medium width plate] | [ASME Boiler and Pressure Vessel Code Ⅷ-3 Volume - Pressure Vessel Construction Another Rule] | [stress analysis] |  | [elasticity modulus : 210GPa, poisson's ratio: 0.4]
| 某大型储罐罐体整体，材料为08MnNiVR，罐底面中幅板材料Q235B，罐底边缘板材料为08MnNiVR，钢板弹性模量取为210GPa，泊松比0.3。使用《ASME 锅炉及压力容器规范 Ⅷ-2卷-压力容器建造另一规则》，对该设备进行应力分析。 | [储罐] | [边缘板,中幅板] | [ASME 锅炉及压力容器规范 Ⅷ-4卷-压力容器建造另一规则] | [应力分析] |  | [弹性模量取:210GPa,泊松比:0.5]
| A large storage tank tank body as a whole, the material is 08MnNiVR, the tank bottom face of the middle width plate material Q235B, the tank bottom edge plate material 08MnNiVR, steel plate modulus of elasticity is taken as 210GPa, Poisson's ratio 0.3. using the "ASME Boiler and Pressure Vessel Code Ⅷ-2 volume - another rule for pressure vessel construction", the stress analysis of this equipment. | [storage tanks] | [edge plate, medium width plate] | [ASME Boiler and Pressure Vessel Code Ⅷ-4 Volume - Pressure Vessel Construction Another Rule] | [stress analysis] |  | [elasticity modulus : 210GPa, poisson's ratio: 0.5]
| 某大型储罐罐体整体，材料为08MnNiVR，罐底边缘板材料为08MnNiVR，底面中幅板材料Q235B，钢板弹性模量取为211GPa，泊松比0.31。使用《ASME 锅炉及压力容器规范 Ⅷ-2卷-压力容器建造另一规则》，对该设备进行应力分析。 | [储罐] | [边缘板,中幅板] | [ASME 锅炉及压力容器规范 Ⅷ-3卷-压力容器建造另一规则] | [应力分析] |  | [弹性模量取:210GPa,泊松比:0.4]
| A large storage tank body as a whole, the material is 08MnNiVR, the bottom rim plate material is 08MnNiVR, the bottom middle width plate material Q235B, steel plate modulus of elasticity is taken as 211GPa, Poisson's ratio 0.31. Using the ASME Boiler and Pressure Vessel Code Volume VIII-2 - Another Rule for Pressure Vessel Construction, stress analysis is performed on this equipment. | [storage tanks] | [edge plate, medium width plate] | [ASME Boiler and Pressure Vessel Code Ⅷ-3 Volume - Pressure Vessel Construction Another Rule] | [stress analysis] |  | [elasticity modulus : 210GPa, poisson's ratio: 0.4]
75 | 压力容器接管和壳体均选用同种材料16MnR，焊材选用1Cr13。取泊松比为0.3，16MnR和1Cr13的密度分别为7850kgm3和7770kgm3，弹性模量分别为206GPa和217GPa。试建立内部施焊和外部施焊的内伸入式接管与壳体间焊接接头的模型，对焊接接头处进行应力分析。 | [压力容器] | [接管,焊接接头处] |  | [应力分析] | [16MnR] | [泊松比:0.3,密度:7850kgm3,弹性模量:206GPa]
76 | pressure vessel connection tuber and shell are used the same material 16MnR, welding material selected 1Cr13. take poisson's ratio of 0.3, 16MnR and 1Cr13 density of 7850kgm3 and 7770kgm3, respectively, the elasticity modulus of 206GPa and 217GPa. Please establish internal welding and external welding of the welded joint between the internal extension of the connection tuber and the shell model, and carry out the stress analysis for the welded joints. | [pressure vessel] | [tube, welded joints] |  | [stress analysis] | [16MnR] | [poisson's ratio:0.3,density:7850kgm3,elasticity modulus :206GPa]
| 压力容器接管和壳体均选用同种材料16MnR，焊材选用1Cr13。取泊松比为0.3，1Cr13和16MnR的密度分别为7770kgm3和7850kgm3，弹性模量分别为217GPa和206GPa。试建立内部施焊和外部施焊的内伸入式接管与壳体间焊接接头的模型，对焊接接头处进行应力分析。 | [压力容器] | [接管,焊接接头处] |  | [应力分析] | [16MnR] | [泊松比:0.3,密度:7850kgm3,弹性模量:207GPa]
| The pressure vessel receiver and shell are selected from the same material 16MnR, welding material selected 1Cr13. take Poisson's ratio of 0.3, 1Cr13 and 16MnR density of 7770kgm3 and 7850kgm3, respectively, the modulus of elasticity of 217GPa and 206GPa. try to establish internal welding and external welding of the welded joint between the internal extension of the receiver and the shell model, the Stress analysis is performed at the welded joint. | [pressure vessel] | [tube, welded joints] |  | [stress analysis] | [16MnR] | [poisson's ratio:0.3,density:7850kgm3,elasticity modulus :207GPa]
| 压力容器接管和壳体均选用同种材料16MnR，焊材选用1Cr13。取泊松比为0.3，16MnR和1Cr13的密度分别为7850kgm3和7770kgm3，弹性模量分别为206GPa和217GPa。试建立外部施焊和内部施焊的内伸入式接管与壳体间焊接接头的模型，对焊接接头处进行应力分析。 | [压力容器] | [接管,焊接接头处] |  | [应力分析] | [16MnR] | [泊松比:0.3,密度:7850kgm3,弹性模量:207GPa]
| The pressure vessel receiver and shell are selected from the same material 16MnR, welding material selected 1Cr13. take Poisson's ratio of 0.3, 16MnR and 1Cr13 density of 7850kgm3 and 7770kgm3, respectively, the modulus of elasticity of 206GPa and 217GPa. try to establish the external welding and internal welding of the welded joint between the internal extension of the receiver and shell model, the Stress analysis is performed at the welded joint. | [pressure vessel] | [tube, welded joints] |  | [stress analysis] | [16MnR] | [poisson's ratio:0.3,density:7850kgm3,elasticity modulus :207GPa]
| 压力容器接管和壳体均选用同种材料16MnR，焊材选用1Cr13。取泊松比为0.31，16MnR和1Cr13的密度分别为7851kgm3和7771kgm3，弹性模量分别为206GPa和217GPa。试建立内部施焊和外部施焊的内伸入式接管与壳体间焊接接头的模型，对焊接接头处进行应力分析。 | [压力容器] | [接管,焊接接头处] |  | [应力分析] | [16MnR] | [泊松比:0.3,密度:7850kgm3,弹性模量:207GPa]
| Pressure vessel receiver and shell are used the same material 16MnR, welding material selected 1Cr13. take Poisson's ratio of 0.31, 16MnR and 1Cr13 density of 7851kgm3 and 7771kgm3, respectively, the modulus of elasticity of 206GPa and 217GPa. try to establish internal welding and external welding of the welded joint between the internal extension of the receiver and the shell of the model, the Stress analysis is performed at the welded joint. | [pressure vessel] | [tube, welded joints] |  | [stress analysis] | [16MnR] | [poisson's ratio:0.3,density:7850kgm3,elasticity modulus :207GPa]
77 | 某压力容器与接管的材料为16MnR，内压为1.2MPa。材料弹性模量为2.0×105MPa，泊松比为0.3。使用JB4732-1995《钢制压力容器-分析设计》，通过Ansys对压力容器开孔接管区进行了应力分析，并对其进行了应力强度评定。《压力容器开孔接管区的有限元分析》 | [压力容器] | [接管,开孔接管区] | [JB4732-1995《钢制压力容器-分析设计》] | [应力强度评定]
78 | The material of a pressure vessel and connection tuber is 16MnR with an internal pressure of 1.2MPa. the elasticity modulus of the material is 2.0×105MPa and poisson's ratio is 0.3. Based on the JB4732-1995《Steel pressure vessels—Design by Analysis》, please carry out the stress analysis of the open connection tuber area of the pressure vessel by Ansys and evaluate the stress intensity. | [pressure vessel] | [connection tuber, open connection tuber area] | [JB4732-1995 "Steel Pressure Vessel - Analytical Design"] | [stress strength assessment]
| 某压力容器与接管的材料为16MnR，内压为1.2MPa。泊松比为0.3，材料弹性模量为2.0×105MPa。使用JB4732-1995《钢制压力容器-分析设计》，通过Ansys对压力容器开孔接管区进行了应力分析，并对其进行了应力强度评定。《压力容器开孔接管区的有限元分析》 | [压力容器] | [接管,开孔接管区] | [JB4732-1996《钢制压力容器-分析设计》] | [应力强度评定]
| The material of a pressure vessel and receiver is 16MnR, the internal pressure is 1.2MPa. the Poisson's ratio is 0.3, the modulus of elasticity of the material is 2.0×105MPa. using JB4732-1995 "Steel Pressure Vessel - Analytical Design", the stress analysis of the open receiver area of the pressure vessel was carried out by Ansys, and the stress intensity was evaluated. Finite Element Analysis of Pressure Vessel Open Receiver Zone | [pressure vessel] | [connection tuber, open connection tuber area] | [JB4732-1996 "Steel Pressure Vessel - Analytical Design"] | [stress strength assessment]
| 某压力容器与接管的材料为16MnR，内压为1.21MPa。材料杨氏模量为2.0×105MPa，泊松比为0.3。使用JB4732-1995《钢制压力容器-分析设计》，通过Ansys对压力容器开孔接管区进行了应力分析，并对其进行了应力强度评定。《压力容器开孔接管区的有限元分析》 | [压力容器] | [接管,开孔接管区] | [JB4732-1997《钢制压力容器-分析设计》] | [应力强度评定]
| The material of a pressure vessel and receiver is 16MnR with an internal pressure of 1.21MPa. the Young's modulus of the material is 2.0×105MPa and Poisson's ratio is 0.3. using JB4732-1995 "Steel Pressure Vessel - Analytical Design", the stress analysis of the open receiver area of the pressure vessel was carried out by Ansys and the stress intensity was evaluated. Finite Element Analysis of Pressure Vessel Open Receiver Zone | [pressure vessel] | [connection tuber, open connection tuber area] | [JB4732-1997 "Steel Pressure Vessel - Analytical Design"] | [stress strength assessment]
| 某压力容器与接管的材料为16.1MnR，内压为1.21MPa。材料弹性模量为2.0×105MPa，泊松比为0.3。使用JB4732-1995《钢制压力容器-分析设计》，通过Ansys对压力容器开孔接管区进行了应力分析，并对其进行了应力强度评定。《压力容器开孔接管区的有限元分析》 | [压力容器] | [接管,开孔接管区] | [JB4732-1998《钢制压力容器-分析设计》] | [应力强度评定]
| The material of a pressure vessel and receiver is 16.1MnR with an internal pressure of 1.21MPa. the modulus of elasticity of the material is 2.0×105MPa and Poisson's ratio is 0.3. using JB4732-1995 "Steel Pressure Vessel - Analytical Design", the stress analysis of the open receiver area of the pressure vessel was carried out by Ansys and the stress intensity was evaluated. Finite Element Analysis of Pressure Vessel Open Receiver Zone | [pressure vessel] | [connection tuber, open connection tuber area] | [JB4732-1998 "Steel Pressure Vessel - Analytical Design"] | [stress strength assessment]
79 | 储气罐，弹性模量2.0×105MPa，泊松比0.3，使用《ASME 锅炉及压力容器规范 Ⅷ-2卷-压力容器建造另一规则》，对储气罐的筒体受外压时进行失稳分析。《某储气罐筒体的稳定性有限元分析》 | [储气罐] | [筒体] | [ASME 锅炉及压力容器规范 Ⅷ-2卷-压力容器建造另一规则] | [失稳分析] |  | [弹性模量:2.0×105MPa,泊松比:0.3]
80 | A gas storage tank with a elasticity modulus of 2.0×105 MPa and poisson's ratio of 0.3. Please carry out the instability analysis for the cylinder of the tank subjected to external pressure based on the "ASME Boiler and pressure vessel Code, Volume VIII-2 - Another Rule for pressure vessel Construction". | [gas storage tank] | [cylinder] | [ASME Boiler and Pressure Vessel Code Ⅷ-2 Volume - Pressure Vessel Construction Another Rule] | [instability analysis] |  | [elasticity modulus : 2.0×105MPa, poisson's ratio: 0.3]
| 储气罐，泊松比0.3，弹性模量2.0×105MPa，使用《ASME 锅炉及压力容器规范 Ⅷ-2卷-压力容器建造另一规则》，对储气罐的筒体受外压时进行失稳分析。《某储气罐筒体的稳定性有限元分析》 | [储气罐] | [筒体] | [ASME 锅炉及压力容器规范 Ⅷ-3卷-压力容器建造另一规则] | [失稳分析] |  | [弹性模量:2.0×105MPa,泊松比:0.4]
| A gas storage tank with Poisson's ratio 0.3 and modulus of elasticity 2.0×105 MPa was analyzed for instability when the cylinder of the tank was subjected to external pressure using the ASME Boiler and Pressure Vessel Code, Volume VIII-2 - Another Rule for Pressure Vessel Construction. Finite Element Analysis of the Stability of a Gas Storage Tank Cylinder | [gas storage tank] | [cylinder] | [ASME Boiler and Pressure Vessel Code Ⅷ-3 Volume - Pressure Vessel Construction Another Rule] | [instability analysis] |  | [elasticity modulus : 2.0×105MPa, poisson's ratio: 0.4]
| 储气罐，弹性模量2.01×105MPa，泊松比0.301，使用《ASME 锅炉及压力容器规范 Ⅷ-2卷-压力容器建造另一规则》，对储气罐的筒体受外压时进行失稳分析。《某储气罐筒体的稳定性有限元分析》 | [储气罐] | [筒体] | [ASME 锅炉及压力容器规范 Ⅷ-4卷-压力容器建造另一规则] | [失稳分析] |  | [弹性模量:2.0×105MPa,泊松比:0.5]
| A gas storage tank with a modulus of elasticity of 2.01×105 MPa and Poisson's ratio of 0.301 was subjected to instability analysis when the cylinder of the tank was subjected to external pressure using the ASME Boiler and Pressure Vessel Code, Volume VIII-2 - Another Rule for Pressure Vessel Construction. Finite Element Analysis of the Stability of a Gas Storage Tank Cylinder | [gas storage tank] | [cylinder] | [ASME Boiler and Pressure Vessel Code Ⅷ-4 Volume - Pressure Vessel Construction Another Rule] | [instability analysis] |  | [elasticity modulus : 2.0×105MPa, poisson's ratio: 0.5]
| 储气罐，弹性模量2.001×105MPa，泊松比0.3，使用《ASME 锅炉及压力容器规范 Ⅷ-2卷-压力容器建造另一规则》，对储气罐的筒体受到外压时进行失稳分析。《某储气罐筒体的稳定性有限元分析》 | [储气罐] | [筒体] | [ASME 锅炉及压力容器规范 Ⅷ-3卷-压力容器建造另一规则] | [失稳分析] |  | [弹性模量:2.0×105MPa,泊松比:0.4]
| A gas storage tank with a modulus of elasticity of 2.001×105 MPa and Poisson's ratio of 0.3 was subjected to external pressure for instability analysis using the ASME Boiler and Pressure Vessel Code Volume VIII-2 - Another Rule for Pressure Vessel Construction. Finite Element Analysis of the Stability of a Gas Storage Tank Cylinder | [gas storage tank] | [cylinder] | [ASME Boiler and Pressure Vessel Code Ⅷ-3 Volume - Pressure Vessel Construction Another Rule] | [instability analysis] |  | [elasticity modulus : 2.0×105MPa, poisson's ratio: 0.4]
81 | 单层双波U型膨胀节的公称直径为2400mm，厚度为50mm，层数为1m圆弧半径为150mm，波高为400mm，直边段长为75mm波数为2，使用《ASME 锅炉及压力容器规范 Ⅷ-2卷-压力容器建造另一规则》，对其进行应力分析。 | [U型膨胀节] |  | [ASME 锅炉及压力容器规范 Ⅷ-2卷-压力容器建造另一规则] | [应力分析]
82 | Single-layer double-wave U-shaped expansion joint with a nominal diameter of 2400mm, thickness of 50mm, number of layers of 1m arc radius of 150mm, wave height of 400mm, straight edge section length of 75mm wave number of 2. Please carry out the stress analysis based on the "ASME Boiler and pressure vessel Code Ⅷ-2 Volume - Another Rule for pressure vessel Construction". | [U-shaped expansion joint] |  | [ASME Boiler and Pressure Vessel Code Ⅷ-2 Volume - Pressure Vessel Construction Another Rule] | [stress analysis]
| 单层双波U型膨胀节的厚度为50mm，层数为1m，公称直径为2400mm，圆弧半径为150mm，波高为400mm，直边段长为75mm波数为2，使用《ASME 锅炉及压力容器规范 Ⅷ-2卷-压力容器建造另一规则》，对其进行应力分析。 | [U型膨胀节] |  | [ASME 锅炉及压力容器规范 Ⅷ-3卷-压力容器建造另一规则] | [应力分析]
| The single-layer double-wave U-shaped expansion joint has a thickness of 50 mm, a layer of 1 m, a nominal diameter of 2400 mm, a radius of 150 mm, a wave height of 400 mm, a straight edge section length of 75 mm and a wave number of 2. The stress analysis was performed using the ASME Boiler and Pressure Vessel Code Volume VIII-2 - Another Rule for Pressure Vessel Construction. | [U-shaped expansion joint] |  | [ASME Boiler and Pressure Vessel Code Ⅷ-3 Volume - Pressure Vessel Construction Another Rule] | [stress analysis]
| 单层双波U型膨胀节的公称直径为2401mm，厚度为51mm，层数为1m圆弧半径为151mm，波高为401mm，直边段长为75mm波数为2，使用《ASME 锅炉及压力容器规范 Ⅷ-2卷-压力容器建造另一规则》，对其进行应力分析。 | [U型膨胀节] |  | [ASME 锅炉及压力容器规范 Ⅷ-4卷-压力容器建造另一规则] | [应力分析]
| The single-layer double-wave U-shaped expansion joint has a nominal diameter of 2401mm, thickness of 51mm, number of layers of 1m arc radius of 151mm, wave height of 401mm, straight edge section length of 75mm wave number of 2, and is analyzed for stress using the ASME Boiler and Pressure Vessel Code Volume VIII-2 - Another Rule for Pressure Vessel Construction. | [U-shaped expansion joint] |  | [ASME Boiler and Pressure Vessel Code Ⅷ-4 Volume - Pressure Vessel Construction Another Rule] | [stress analysis]
| 单层双波U型膨胀节的公称半径为1200mm，厚度为50mm，层数为1m圆弧半径为150mm，波高为400mm，直边段长为75mm波数为2，使用《ASME 锅炉及压力容器规范 Ⅷ-2卷-压力容器建造另一规则》，对其进行应力分析。 | [U型膨胀节] |  | [ASME 锅炉及压力容器规范 Ⅷ-5卷-压力容器建造另一规则] | [应力分析]
| The single-layer double-wave U-shaped expansion joint has a nominal radius of 1200 mm, a thickness of 50 mm, a layer of 1 m arc radius of 150 mm, a wave height of 400 mm, a straight edge section length of 75 mm and a wave number of 2. The stress analysis was performed using the ASME Boiler and Pressure Vessel Code Ⅷ-2 Volume - Another Rule for Pressure Vessel Construction. | [U-shaped expansion joint] |  | [ASME Boiler and Pressure Vessel Code Ⅷ-5 Volume - Pressure Vessel Construction Another Rule] | [stress analysis]
83 | 对某厂一台蒸压釜(内径为1500毫米，设计压力为1.4MPa，设计温度为100℃，法兰材质为16Mn锻件)，对凸形封头齿啮式快开盖的顶盖法兰和端部法兰的齿跟这个重要部位进行了有限元应力分析并对其进行了强度评定。 | [蒸压釜] | [凸形封头,顶盖法兰,端部法兰,齿根] |  | [强度评定] | [16Mn] |  | [设计压力:1.4MPa,设计温度:100℃]
84 | For an autoclave of a plant (1500mm inner diameter, 1.4MPa design pressure, 100℃ design temperature, 16Mn forging flange material). Please carry out the stress analysis and strength evaluation on the important parts of the top flange and the tooth heel of the end flange of the convex head tooth-engaging quick-open cover. | [autoclave] | [convex head, top cover flange, end flange, tooth root] |  | [strength rating] | [16Mn] |  | [design pressure:1.4MPa,design temperature:100℃]
| 对某厂一台蒸压釜(内径为1500毫米，设计温度为100℃，设计压力为1.4MPa，法兰材质为16Mn锻件)，对凸形封头齿啮式快开盖的顶盖法兰和端部法兰的齿跟这个重要部位进行了有限元应力分析并对其进行了强度评定。 | [蒸压釜] | [凸形封头,顶盖法兰,端部法兰,齿根] |  | [强度评定] | [16Mn] |  | [设计压力:1.4MPa,设计温度:101℃]
| For an autoclave of a plant (1500mm inner diameter, 100℃ design temperature, 1.4MPa design pressure, 16Mn forging flange material), finite element stress analysis and strength evaluation were performed on the important parts of the top flange and the tooth heel of the end flange of the convex head tooth-engaging quick-opening cover. | [autoclave] | [convex head, top cover flange, end flange, tooth root] |  | [strength rating] | [16Mn] |  | [design pressure:1.4MPa,design temperature:101℃]
| 对某厂一台蒸压釜(内径为1501毫米，设计压力为1.4MPa，设计温度为101℃，法兰材质为16Mn锻件)，对凸形封头齿啮式快开盖的顶盖法兰和端部法兰的齿跟这个重要部位进行了有限元应力分析并对其进行了强度评定。 | [蒸压釜] | [凸形封头,顶盖法兰,端部法兰,齿根] |  | [强度评定] | [16Mn] |  | [设计压力:1.4MPa,设计温度:102℃]
| For an autoclave of a factory (1501mm inner diameter, 1.4MPa design pressure, 101℃ design temperature, 16Mn forging flange material), finite element stress analysis and strength evaluation were performed on the important parts of the top flange and the tooth heel of the end flange of the convex head tooth-engaging quick-opening cover. | [autoclave] | [convex head, top cover flange, end flange, tooth root] |  | [strength rating] | [16Mn] |  | [design pressure:1.4MPa,design temperature:102℃]
| 对某厂一台蒸压釜(内径为1500毫米，设计压力为1.4MPa，设计温度为100℃，法兰材质为16Mn锻件)，对凸形封头齿啮式快开盖的端部法兰和顶盖法兰的齿跟这个重要部位进行了有限元应力分析并对其进行了强度评定。 | [蒸压釜] | [凸形封头,顶盖法兰,端部法兰,齿根] |  | [强度评定] | [16Mn] |  | [设计压力:1.4MPa,设计温度:103℃]
| For an autoclave of a factory (1500mm inner diameter, 1.4MPa design pressure, 100℃ design temperature, 16Mn forging flange material), finite element stress analysis and strength evaluation were performed on the important parts of the end flange and the tooth heel of the top flange of the convex head tooth-engaging type quick-opening cover. | [autoclave] | [convex head, top cover flange, end flange, tooth root] |  | [strength rating] | [16Mn] |  | [design pressure:1.4MPa,design temperature:103℃]
85 | 油罐罐壁由8圈壁板对焊而成，第1至第8圈壁板材料为SPV490Q钢板。中幅板材料为Q235-B，重力加速度为9.8ms2，泊松比为0.3，弹性模量为206GPa，使用《ASME 锅炉及压力容器规范 Ⅷ-2卷-压力容器建造另一规则》，对油罐进行应力分析。 | [油罐] | [罐壁,壁板,中幅板] | [ASME 锅炉及压力容器规范 Ⅷ-2卷-压力容器建造另一规则] | [应力分析] | [SPV490Q,Q235-B] | [泊松比:0.3,弹性模量:206GPa] |  | [重力加速度:9.8ms2]
86 | The tank wall is made of 8 circles of wall plates butt-welded together, and the material of the 1st to 8th circles of wall plates is SPV490Q steel plate. The middle width plate material is Q235-B, the acceleration of gravity is 9.8ms2, poisson's ratio is 0.3, the elasticity modulus is 206GPa. Please using the "ASME Boiler and pressure vessel Code Ⅷ-2 Volume - pressure vessel Construction Another Rule" to carry out the stress analysis for the tank. | [oil tank] | [tank wall, wall plate, medium width plate] | [ASME Boiler and Pressure Vessel Code Ⅷ-2 Volume - Pressure Vessel Construction Another Rule] | [stress analysis] | [SPV490Q,Q235-B] | [poisson's ratio:0.3,elasticity modulus :206GPa]
| 油罐罐壁由8圈壁板对焊而成，第1至第8圈壁板材料为SPV490Q钢板。中幅板材料为Q235-B，泊松比为0.3，弹性模量为206GPa，重力加速度为9.8ms2，使用《ASME 锅炉及压力容器规范 Ⅷ-2卷-压力容器建造另一规则》，对油罐进行应力分析。 | [油罐] | [罐壁,壁板,中幅板] | [ASME 锅炉及压力容器规范 Ⅷ-3卷-压力容器建造另一规则] | [应力分析] | [SPV490Q,Q235-B] | [泊松比:0.3,弹性模量:207GPa] |  | [重力加速度:9.8ms3]
| The tank wall is made of 8 circles of wall plates butt-welded together, and the material of the 1st to 8th circles of wall plates is SPV490Q steel plate. The middle width plate material is Q235-B, Poisson's ratio is 0.3, the modulus of elasticity is 206 GPa, and the acceleration of gravity is 9.8ms2. The tank is analyzed for stress using the ASME Boiler and Pressure Vessel Code Ⅷ-2 Volume - Another Rule for Pressure Vessel Construction. | [oil tank] | [tank wall, wall plate, medium width plate] | [ASME Boiler and Pressure Vessel Code Ⅷ-3 Volume - Pressure Vessel Construction Another Rule] | [stress analysis] | [SPV490Q,Q235-B] | [poisson's ratio:0.3,elasticity modulus :207GPa]
| 油罐罐壁由8圈壁板对焊而成，第1至第8圈壁板材料为SPV490Q钢板。中幅板材料为Q235-B，重力加速度为9.81ms2，泊松比为0.301，弹性模量为207GPa，使用《ASME 锅炉及压力容器规范 Ⅷ-2卷-压力容器建造另一规则》，对油罐进行应力分析。 | [油罐] | [罐壁,壁板,中幅板] | [ASME 锅炉及压力容器规范 Ⅷ-4卷-压力容器建造另一规则] | [应力分析] | [SPV490Q,Q235-B] | [泊松比:0.3,弹性模量:208GPa] |  | [重力加速度:9.8ms4]
| The tank wall is made of 8 circles of wall plates butt-welded together, and the material of the 1st to 8th circles of wall plates is SPV490Q steel plate. The middle width plate material is Q235-B, gravitational acceleration is 9.81ms2, Poisson's ratio is 0.301, modulus of elasticity is 207GPa, using "ASME Boiler and Pressure Vessel Code Ⅷ-2 Volume - Pressure Vessel Construction Another Rule", the tank is analyzed for stress. | [oil tank] | [tank wall, wall plate, medium width plate] | [ASME Boiler and Pressure Vessel Code Ⅷ-4 Volume - Pressure Vessel Construction Another Rule] | [stress analysis] | [SPV490Q,Q235-B] | [poisson's ratio:0.3,elasticity modulus :208GPa]
| 油罐罐壁由8圈壁板对焊而成，中幅板材料为Q235-B，重力加速度为9.8ms2，泊松比为0.3，弹性模量为206GPa，第1至第8圈壁板材料为SPV490Q钢板。使用《ASME 锅炉及压力容器规范 Ⅷ-2卷-压力容器建造另一规则》，对油罐进行应力分析。 | [油罐] | [罐壁,壁板,中幅板] | [ASME 锅炉及压力容器规范 Ⅷ-3卷-压力容器建造另一规则] | [应力分析] | [SPV490Q,Q235-B] | [泊松比:0.3,弹性模量:207GPa] |  | [重力加速度:9.8ms5]
| The tank wall is made of 8 circles of wall plates butt-welded together, the middle width plate material is Q235-B, the gravitational acceleration is 9.8ms2, Poisson's ratio is 0.3, the modulus of elasticity is 206GPa, and the 1st to 8th circles of wall plates material is SPV490Q steel plate. Stress analysis of the tank was performed using the ASME Boiler and Pressure Vessel Code Volume VIII-2 - Another Rule for Pressure Vessel Construction. | [oil tank] | [tank wall, wall plate, medium width plate] | [ASME Boiler and Pressure Vessel Code Ⅷ-3 Volume - Pressure Vessel Construction Another Rule] | [stress analysis] | [SPV490Q,Q235-B] | [poisson's ratio:0.3,elasticity modulus :207GPa]
87 | 压力容器筒体和接管材料为Q235，材料在设计条件下的力学参数为：筒体材料的弹性模量为2.0×105MPa，材料的泊松比为0.3，设计应力强度为130MPa；接管的弹性模量为2.0×105MPa，材料的泊松比为0.3，设应力强度为145MPa。使用JB4732-1995《钢制压力容器-分析设计》，对压力容器正交和切向开孔接管区进行应力分析。 | [压力容器] | [筒体,接管,开孔接管区] | [JB4732-1995《钢制压力容器-分析设计》] | [应力分析] | [Q235] | [弹性模量:2.0×105MPa,材料的泊松比:0.3,设计应力强度:130MPa]
88 | The pressure vessel cylinder and connection tuber material is Q235, and the mechanical parameters of the material under the design conditions are: the elastic modulus of the cylinder material is 2.0×105MPa, the poisson's ratio of the material is 0.3, and the design stress intensity is 130MPa; the elastic modulus of the connection tuber is 2.0×105MPa, the poisson's ratio of the material is 0.3, and the set stress intensity is 145MPa. Please use the JB4732- 1995 "Steel pressure vessel - Analytical Design" to carry out the stress analysis for the orthogonal and tangential open connection tuber area of the pressure vessel. | [pressure vessel] | [cylinder, connection tuber, open connection tuber area] | [JB4732-1995 "Steel Pressure Vessel - Analytical Design"] | [stress analysis] | [Q235] | [elasticity modulus : 2.0×105MPa, poisson's ratio of material: 0.3, design stress strength: 130MPa]
| 压力容器筒体和接管材料为Q235，材料在设计条件下的力学参数为：接管的弹性模量为2.0×105MPa，材料的泊松比为0.3，设应力强度为145MPa；筒体材料的弹性模量为2.0×105MPa，材料的泊松比为0.3，设计应力强度为130MPa。使用JB4732-1995《钢制压力容器-分析设计》，对压力容器正交和切向开孔接管区进行应力分析。 | [压力容器] | [筒体,接管,开孔接管区] | [JB4732-1996《钢制压力容器-分析设计》] | [应力分析] | [Q235] | [弹性模量:2.0×105MPa,材料的泊松比:0.3,设计应力强度:131MPa]
| The pressure vessel cylinder and receiver material is Q235, the mechanical parameters of the material under the design conditions are: the elastic modulus of the receiver is 2.0×105MPa, the Poisson's ratio of the material is 0.3, and the set stress intensity is 145MPa; the elastic modulus of the cylinder material is 2.0×105MPa, the Poisson's ratio of the material is 0.3, and the design stress intensity is 130MPa. 1995 "Steel Pressure Vessel-Analytical Design", stress analysis is performed for the orthogonal and tangential open receiver area of the pressure vessel. | [pressure vessel] | [cylinder, connection tuber, open connection tuber area] | [JB4732-1996 "Steel Pressure Vessel - Analytical Design"] | [stress analysis] | [Q235] | [elasticity modulus : 2.0×105MPa, poisson's ratio of material: 0.3, design stress strength: 131MPa]
| 压力容器筒体和接管材料为Q235，材料在设计条件下的力学参数为：筒体材料的弹性模量为2.0×106MPa，材料的泊松比为0.31，设计应力强度为131MPa；接管的弹性模量为2.0×105MPa，材料的泊松比为0.3，设应力强度为145.1MPa。使用JB4732-1995《钢制压力容器-分析设计》，对压力容器正交和切向开孔接管区进行应力分析。 | [压力容器] | [筒体,接管,开孔接管区] | [JB4732-1997《钢制压力容器-分析设计》] | [应力分析] | [Q235] | [弹性模量:2.0×105MPa,材料的泊松比:0.3,设计应力强度:132MPa]
| The pressure vessel cylinder and receiver material is Q235, the mechanical parameters of the material under the design conditions are: the elastic modulus of the cylinder material is 2.0×106MPa, the Poisson's ratio of the material is 0.31, and the design stress intensity is 131MPa; the elastic modulus of the receiver is 2.0×105MPa, the Poisson's ratio of the material is 0.3, and the set stress intensity is 145.1MPa. using JB4732-1995 "Steel Pressure Vessel-Analytical Design", stress analysis is carried out for the orthogonal and tangential open receiver area of the pressure vessel. | [pressure vessel] | [cylinder, connection tuber, open connection tuber area] | [JB4732-1997 "Steel Pressure Vessel - Analytical Design"] | [stress analysis] | [Q235] | [elasticity modulus : 2.0×105MPa, poisson's ratio of material: 0.3, design stress strength: 132MPa]
| 压力容器筒体和接管材料为Q235，材料在设计条件下的力学参数为：筒体材料的材料的泊松比为0.3，弹性模量为2.0×105MPa，设计应力强度为130MPa；材料的泊松比为0.3，接管的弹性模量为2.0×105MPa，设计应力强度为145MPa。使用JB4732-1995《钢制压力容器-分析设计》，对压力容器正交和切向开孔接管区进行应力分析。 | [压力容器] | [筒体,接管,开孔接管区] | [JB4732-1998《钢制压力容器-分析设计》] | [应力分析] | [Q235] | [弹性模量:2.0×105MPa,材料的泊松比:0.3,设计应力强度:133MPa]
| The pressure vessel cylinder and receiver material is Q235, the mechanical parameters of the material under the design conditions are: Poisson's ratio of the cylinder material is 0.3, the modulus of elasticity is 2.0×105MPa, the design stress intensity is 130MPa; Poisson's ratio of the material is 0.3, the modulus of elasticity of the receiver is 2.0×105MPa, the design stress intensity is 145MPa. -1995 "Steel Pressure Vessel-Analytical Design", stress analysis was performed on the orthogonal and tangential open receiver area of the pressure vessel. | [pressure vessel] | [cylinder, connection tuber, open connection tuber area] | [JB4732-1998 "Steel Pressure Vessel - Analytical Design"] | [stress analysis] | [Q235] | [elasticity modulus : 2.0×105MPa, poisson's ratio of material: 0.3, design stress strength: 133MPa]
89 | 压力容器筒体材料为Q235-B，接管材料为20钢，尺寸为Ф325×8；设计内压力为0.18MPa，设计温度为115℃。材料在设计条件下的力学参数为：筒体材料的弹性模量为190e7MPa，设计应力强度为130MPa；接管的弹性模量为190e7MPa，设计应力强度为145MPa；材料的泊松比为0.3。对压力容器与接管切向连接部位进行了应力分析。《压力容器与切向接管结构应力三维有限元分析及强度评定》 | [压力容器] | [筒体,接管] |  | [应力分析] | [Q235-B,20钢] | [弹性模量:190e7MPa,设计应力强度:130MPa,弹性模量:190e7MPa,设计应力强度:145MPa,泊松比:0.3] | [设计内压力:0.18MPa,设计温度:115℃]
90 | pressure vessel cylinder material is Q235-B, connection tuber material is 20 steel, size Ф325×8; design pressure is 0.18MPa, design temperature is 115℃. The mechanical parameters of the material under the design conditions are: the elastic modulus of the cylinder material is 190e7MPa, the design stress intensity is 130MPa; the elastic modulus of the connection tuber is 190e7MPa, the design stress intensity is 145MPa; poisson's ratio of the material is 0.3. Please carry out the stress analysis of the pressure vessel and the tangential connection part of the connection tuber. | [pressure vessel] | [cylinder, connection tuber] |  | [stress analysis] | [Q235-B,20 steel] | [elasticity modulus :190e7MPa,design stress strength:130MPa,elasticity modulus :190e7MPa,design stress strength:145MPa,poisson's ratio:0.3] | [design internal pressure:0.18MPa,design temperature:115℃]
| 压力容器筒体材料为Q235-B，接管材料为20钢，尺寸为Ф325×8；设计温度为115.1℃，设计内压力为0.18MPa。材料在设计条件下的力学参数为：筒体材料的弹性模量为190e7MPa，设计应力强度为130MPa；接管的弹性模量为190e7MPa，设计应力强度为145MPa；材料的泊松比为0.3。对压力容器与接管切向连接部位进行了应力分析。《压力容器与切向接管结构应力三维有限元分析及强度评定》 | [压力容器] | [筒体,接管] |  | [应力分析] | [Q235-B,21钢] | [弹性模量:190e7MPa,设计应力强度:130MPa,弹性模量:190e7MPa,设计应力强度:145MPa,泊松比:0.4] | [设计内压力:0.18MPa,设计温度:116℃]
| The pressure vessel barrel material is Q235-B, the receiver material is 20 steel, the size is Ф325×8; the design temperature is 115.1℃, the design internal pressure is 0.18MPa. the mechanical parameters of the material under the design conditions are: the elastic modulus of the barrel material is 190e7MPa, the design stress intensity is 130MPa; the elastic modulus of the receiver is 190e7MPa, the design stress intensity is 145MPa; the Poisson's ratio of the material is 0.3. The stress analysis was carried out for the tangential connection between the pressure vessel and the receiver. Three-dimensional finite element analysis and strength evaluation of pressure vessel and tangential receiver structure | [pressure vessel] | [cylinder, connection tuber] |  | [stress analysis] | [Q235-B,21 steel] | [elasticity modulus :190e7MPa,design stress strength:130MPa,elasticity modulus :190e7MPa,design stress strength:145MPa,poisson's ratio:0.4] | [design internal pressure:0.18MPa,design temperature:116℃]
| 压力容器筒体材料为Q235-B，接管材料为20钢，尺寸为Ф325×8；设计内压力为0.18MPa，设计温度为115℃。材料在设计条件下的力学参数为：设计应力强度为130MPa，筒体材料的弹性模量为190e7MPa；接管的弹性模量为190e7MPa，设计应力强度为145MPa；材料的泊松比为0.3。对压力容器与接管切向连接部位进行了应力分析。《压力容器与切向接管结构应力三维有限元分析及强度评定》 | [压力容器] | [筒体,接管] |  | [应力分析] | [Q235-B,21钢] | [弹性模量:190e7MPa,设计应力强度:130MPa,弹性模量:190e7MPa,设计应力强度:145MPa,泊松比:0.4] | [设计内压力:0.18MPa,设计温度:116℃]
| The pressure vessel cylinder material is Q235-B, the receiver material is 20 steel, size Ф325×8; the design internal pressure is 0.18MPa, the design temperature is 115℃. The mechanical parameters of the material under the design conditions are: design stress intensity of 130MPa, the elastic modulus of the cylinder material is 190e7MPa; the elastic modulus of the receiver is 190e7MPa, the design stress intensity is 145MPa; Poisson's ratio of the material is 0.3. Stress analysis was carried out on the tangential connection part of the pressure vessel and receiver. Three-dimensional finite element analysis and strength evaluation of pressure vessel and tangential receiver structure | [pressure vessel] | [cylinder, connection tuber] |  | [stress analysis] | [Q235-B,21 steel] | [elasticity modulus :190e7MPa,design stress strength:130MPa,elasticity modulus :190e7MPa,design stress strength:145MPa,poisson's ratio:0.4] | [design internal pressure:0.18MPa,design temperature:116℃]
| 压力容器筒体材料为Q235-B，接管材料为20钢，尺寸为Ф325×8；设计内压力为0.18MPa，设计温度为115℃。材料在设计条件下的力学参数为：筒体材料的弹性模量为190e7MPa，设计应力强度为130MPa；接管的弹性模量为190e7MPa，设计应力强度为145MPa；材料的泊松比为0.3。对压力容器与接管切向连接部位进行了应力分析。《压力容器与切向接管结构应力三维有限元分析及强度评定》 | [压力容器] | [筒体,接管] |  | [应力分析] | [Q235-B,21钢] | [弹性模量:190e7MPa,设计应力强度:130MPa,弹性模量:190e7MPa,设计应力强度:145MPa,泊松比:0.4] | [设计内压力:0.18MPa,设计温度:116℃]
| The pressure vessel cylinder material is Q235-B, the receiver material is 20 steel, size Ф325×8; the design internal pressure is 0.18MPa, the design temperature is 115℃. The mechanical parameters of the material under the design conditions are: the elastic modulus of the cylinder material is 190e7MPa, the design stress intensity is 130MPa; the elastic modulus of the receiver is 190e7MPa, the design stress intensity is 145MPa; the Poisson's ratio of the material is 0.3. The stress analysis of the tangential connection part of the pressure vessel and the receiver is carried out. Three-dimensional finite element analysis and strength evaluation of pressure vessel and tangential receiver structure | [pressure vessel] | [cylinder, connection tuber] |  | [stress analysis] | [Q235-B,21 steel] | [elasticity modulus :190e7MPa,design stress strength:130MPa,elasticity modulus :190e7MPa,design stress strength:145MPa,poisson's ratio:0.4] | [design internal pressure:0.18MPa,design temperature:116℃]
91 | 压力容器筒体和接管材料为容器用钢20R，弹性模量为2.0e5MPa，泊松比为0.3，设计应力强度为133MPa。考虑的载荷仅为内压，大小为0.6MPa。对带长矩形接管受压圆筒体进行了强度评定。 | [压力容器] | [圆筒,接管] |  | [强度评定] | [20R] | [弹性模量:2.0e5MPa,泊松比:0.3,设计应力强度:133MPa] |  | [内压:0.6MPa]
92 | The material of pressure vessel cylinder and connection tuber is vessel steel 20R with elasticity modulus 2.0e5MPa, poisson's ratio 0.3 and design stress intensity 133MPa.The considered load is internal pressure only, size 0.6MPa.Please carry out the strength assessment of the pressurized cylinder with long rectangular connection tuber. | [pressure vessel] | [cylinder, connection tuber] |  | [strength rating] | [20R] | [elasticity modulus : 2.0e5MPa, poisson's ratio: 0.3, design stress strength: 133MPa] |  | [Internal pressure:0.6MPa].
| 压力容器筒体和接管材料为容器用钢20R，泊松比为0.3，弹性模量为2.0e5MPa，设计应力强度为133MPa。考虑的载荷仅为内压，大小为0.6MPa。对带长矩形接管受压圆筒体进行了强度评定。 | [压力容器] | [圆筒,接管] |  | [强度评定] | [20R] | [弹性模量:2.0e5MPa,泊松比:0.3,设计应力强度:134MPa] |  | [内压:0.7MPa]
| The pressure vessel cylinder and receiver material is vessel steel 20R, Poisson's ratio is 0.3, modulus of elasticity is 2.0e5MPa, design stress intensity is 133MPa. the considered load is internal pressure only, the size is 0.6MPa. the strength assessment of the pressurized cylinder with long rectangular receiver was carried out. | [pressure vessel] | [cylinder, connection tuber] |  | [strength rating] | [20R] | [elasticity modulus : 2.0e5MPa, poisson's ratio: 0.3, design stress strength: 134MPa] |  | [Internal pressure:0.7MPa].
| 压力容器筒体和接管材料为容器用钢20R，设计应力强度为133MPa，弹性模量为2.0e5MPa，泊松比为0.3。考虑的载荷仅为内压，大小为0.6MPa。对带长矩形接管受压圆筒体进行了强度评定。 | [压力容器] | [圆筒,接管] |  | [强度评定] | [20R] | [弹性模量:2.0e5MPa,泊松比:0.3,设计应力强度:134MPa] |  | [内压:0.7MPa]
| The pressure vessel barrel and receiver material is vessel steel 20R with design stress intensity of 133 MPa, modulus of elasticity of 2.0e5 MPa and Poisson's ratio of 0.3. The considered load is internal pressure only, size of 0.6 MPa. strength assessment of the pressurized cylinder with long rectangular receiver was carried out. | [pressure vessel] | [cylinder, connection tuber] |  | [strength rating] | [20R] | [elasticity modulus : 2.0e5MPa, poisson's ratio: 0.3, design stress strength: 134MPa] |  | [Internal pressure:0.7MPa].
| 压力容器筒体和接管材料为容器用钢20R，弹性模量为2.0e5MPa，泊松比为0.31，设计应力强度为133MPa。考虑的载荷仅为内压，大小为0.61MPa。对带长矩形接管受压圆筒体进行了强度评定。 | [压力容器] | [圆筒,接管] |  | [强度评定] | [20R] | [弹性模量:2.0e5MPa,泊松比:0.3,设计应力强度:135MPa] |  | [内压:0.8MPa]
| The material of pressure vessel cylinder and receiver is vessel steel 20R with modulus of elasticity 2.0e5MPa, Poisson's ratio 0.31 and design stress intensity 133MPa.The considered load is internal pressure only, size 0.61MPa.The strength assessment of the pressurized cylinder with long rectangular receiver was carried out. | [pressure vessel] | [cylinder, connection tuber] |  | [strength rating] | [20R] | [elasticity modulus : 2.0e5MPa, poisson's ratio: 0.3, design stress strength: 135MPa] |  | [Internal pressure:0.8MPa].
93 | 下脚圈及筋板的材料均为Q235－A，其设计压力为1.0MPa，设计温度为200℃，此温度下弹性模量为1.90e5MPa，材料的泊松比为0.3，许用应力为105MPa。对有筋板加强和无筋板加强的立式锅炉H型下脚圈进行应力分析。 | [立式锅炉] | [下脚圈,筋板,H型下脚圈] |  | [应力分析] | [Q235－A] | [弹性模量:1.90e5MPa,泊松比:0.3,许用应力:105MPa] | [设计压力:1.0MPa,设计温度:200℃]
94 | The material of the foot ring and tendon plate is Q235-A, the design pressure is 1.0MPa, the design temperature is 200℃, the elasticity modulus at this temperature is 1.90e5MPa, the poisson's ratio of the material is 0.3, and the allowable stress is 105MPa. Please carry out the stress analysis for the vertical boiler H-type foot ring with and without tendon plate reinforcement. | [vertical boiler] | [lower foot ring, ribbed plate, H-type lower foot ring] |  | [stress analysis] | [Q235－A] | [elasticity modulus : 1.90e5MPa, poisson's ratio: 0.3, permissible stress: 105MPa] | [design pressure:1.0MPa,design temperature:200℃]
| 下脚圈及筋板的材料均为Q235－A，其设计温度为200℃，设计压力为1.0MPa，此温度下弹性模量为1.90e5MPa，材料的泊松比为0.3，许用应力为105MPa。对有筋板加强和无筋板加强的立式锅炉H型下脚圈进行应力分析。 | [立式锅炉] | [下脚圈,筋板,H型下脚圈] |  | [应力分析] | [Q235－A] | [弹性模量:1.90e5MPa,泊松比:0.3,许用应力:106MPa] | [设计压力:1.0MPa,设计温度:201℃]
| The design temperature is 200°C, the design pressure is 1.0 MPa, the modulus of elasticity at this temperature is 1.90e5 MPa, the Poisson's ratio is 0.3, and the allowable stress is 105 MPa. The stress analysis is performed on the H-type foot ring of vertical boiler with and without reinforcement of the reinforcement plate. | [vertical boiler] | [lower foot ring, ribbed plate, H-type lower foot ring] |  | [stress analysis] | [Q235－A] | [elasticity modulus : 1.90e5MPa, poisson's ratio: 0.3, permissible stress: 106MPa] | [design pressure:1.0MPa,design temperature:201℃]
| 下脚圈及筋板的材料均为Q235－A，其设计压力为1.0MPa，设计温度为200℃，此温度下材料的泊松比为0.3，弹性模量为1.90e5MPa，许用应力为105MPa。对有筋板加强和无筋板加强的立式锅炉H型下脚圈进行应力分析。 | [立式锅炉] | [下脚圈,筋板,H型下脚圈] |  | [应力分析] | [Q235－A] | [弹性模量:1.90e5MPa,泊松比:0.3,许用应力:107MPa] | [设计压力:1.0MPa,设计温度:202℃]
| The material of the foot ring and the tendon plate are Q235-A, the design pressure is 1.0MPa, the design temperature is 200℃, the Poisson's ratio is 0.3, the modulus of elasticity is 1.90e5MPa, and the allowable stress is 105MPa. the stress analysis is carried out for the vertical boiler H-type foot ring with and without the tendon plate reinforcement. | [vertical boiler] | [lower foot ring, ribbed plate, H-type lower foot ring] |  | [stress analysis] | [Q235－A] | [elasticity modulus : 1.90e5MPa, poisson's ratio: 0.3, permissible stress: 107MPa] | [design pressure:1.0MPa,design temperature:202℃]
| 下脚圈及筋板的材料均为Q235－A，其设计压力为1.01MPa，设计温度为201℃，此温度下弹性模量为1.90e5MPa，材料的泊松比为0.31，许用应力为105MPa。对有筋板加强和无筋板加强的立式锅炉H型下脚圈进行应力分析。 | [立式锅炉] | [下脚圈,筋板,H型下脚圈] |  | [应力分析] | [Q235－A] | [弹性模量:1.90e5MPa,泊松比:0.3,许用应力:108MPa] | [设计压力:1.0MPa,设计温度:203℃]
| The material of the foot ring and the tendon plate are Q235-A, the design pressure is 1.01MPa, the design temperature is 201℃, the modulus of elasticity at this temperature is 1.90e5MPa, the Poisson's ratio of the material is 0.31, and the allowable stress is 105MPa.The stress analysis is carried out for the vertical boiler H-type foot ring with and without the tendon plate reinforcement. | [立式锅炉] | [下脚圈,筋板,H型下脚圈] |  | [应力分析] | [Q235－A] | [弹性模量:1.90e5MPa,泊松比:0.3,许用应力:106MPa] | [设计压力:1.0MPa,设计温度:201℃]
95 | 一台带有切向接管的压力容器，其设计压力为3.92MPa，筒体材料为A3R，接管材料为无缝钢管。并经压力为4.9MPa的水压试验。弹性模量为205800MPa，泊松比为0.3。使用JB4732-1995《钢制压力容器-分析设计》，对带切向接管的圆筒形压力容器进行应力分析。 | [压力容器] | [切向接管,接管,筒体] | [JB4732-1995《钢制压力容器-分析设计》] | [应力分析] | [A3R] | [弹性模量:205800MPa,泊松比:0.3] | [设计压力:3.92MPa] | [水压试验压力:4.9MPa]
96 | A pressure vessel with a tangential connection tuber, whose design pressure is 3.92MPa, the cylinder material is A3R, and the connection tuber material is seamless steel pipe. The pressure is 4.9MPa and the hydrostatic test is 4.9MPa. The elasticity modulus is 205800MPa, poisson's ratio is 0.3. Based on the JB4732-1995《Steel pressure vessels—Design by Analysis》, please analyze the stress of the cylindrical pressure vessel with tangential connection tuber. | [pressure vessel] | [tangential connection tuber, connection tuber, cylinder] | [JB4732-1995 "Steel Pressure Vessel - Analytical Design"] | [stress analysis] | [A3R] | [elasticity modulus : 205800 MPa, poisson's ratio: 0.3] | [design pressure:3.92MPa]. | [hydrostatic test pressure:4.9MPa]
| 一台带有切向接管的压力容器，其设计压力为3.92MPa，接管材料为无缝钢管，筒体材料为A3R。并经压力为4.9MPa的水压试验。弹性模量为205800MPa，泊松比为0.3。使用JB4732-1995《钢制压力容器-分析设计》，对带切向接管的圆筒形压力容器进行应力分析。 | [压力容器] | [切向接管,接管,筒体] | [JB4732-1996《钢制压力容器-分析设计》] | [应力分析] | [A3R] | [弹性模量:205800MPa,泊松比:0.4] | [设计压力:3.93MPa] | [水压试验压力:4.10MPa]
| A pressure vessel with a tangential receiver is designed for a pressure of 3.92 MPa, the receiver material is seamless steel pipe, and the cylinder material is A3R. and is hydrostatically tested at a pressure of 4.9 MPa. The modulus of elasticity is 205800MPa and Poisson's ratio is 0.3. The stress analysis of the cylindrical pressure vessel with tangential receiver is carried out using JB4732-1995 "Steel Pressure Vessel - Analytical Design". | [pressure vessel] | [tangential connection tuber, connection tuber, cylinder] | [JB4732-1996 "Steel Pressure Vessel - Analytical Design"] | [stress analysis] | [A3R] | [elasticity modulus : 205800 MPa, poisson's ratio: 0.4] | [design pressure:3.93MPa]. | [hydrostatic test pressure:4.10MPa]
| 一台带有切向接管的压力容器，其设计压力为3.92MPa，筒体材料为A3R，接管材料为无缝钢管。并经压力为4.9MPa的水压试验。泊松比为0.3，弹性模量为205800MPa。使用JB4732-1995《钢制压力容器-分析设计》，对带切向接管的圆筒形压力容器进行应力分析。 | [压力容器] | [切向接管,接管,筒体] | [JB4732-1996《钢制压力容器-分析设计》] | [应力分析] | [A3R] | [弹性模量:205800MPa,泊松比:0.4] | [设计压力:3.93MPa] | [水压试验压力:4.10MPa]
| A pressure vessel with a tangential receiver with a design pressure of 3.92MPa, a cylinder material of A3R and a seamless steel tube for the receiver material. The pressure is 4.9MPa and the hydrostatic test is performed. The Poisson's ratio is 0.3 and the modulus of elasticity is 205,800 MPa. A stress analysis of a cylindrical pressure vessel with a tangential receiver is carried out using JB4732-1995 "Steel Pressure Vessels - Analytical Design". | [pressure vessel] | [tangential connection tuber, connection tuber, cylinder] | [JB4732-1996 "Steel Pressure Vessel - Analytical Design"] | [stress analysis] | [A3R] | [elasticity modulus : 205800 MPa, poisson's ratio: 0.4] | [design pressure:3.93MPa]. | [hydrostatic test pressure:4.10MPa]
| 一台带有切向接管的压力容器，其设计压力为3.94MPa，筒体材料为A3R，接管材料为无缝钢管。并经压力为4.9MPa的水压试验.弹性模量为205800MPa，泊松比为0.31。使用JB4732-1995《钢制压力容器-分析设计》，对带切向接管的圆筒形压力容器进行应力分析。 | [压力容器] | [切向接管,接管,筒体] | [JB4732-1997《钢制压力容器-分析设计》] | [应力分析] | [A3R] | [弹性模量:205800MPa,泊松比:0.5] | [设计压力:3.94MPa] | [水压试验压力:4.11MPa]
| A pressure vessel with a tangential receiver with a design pressure of 3.94MPa, a barrel material of A3R and a seamless steel tube for the receiver material. The pressure is 4.9MPa and the hydrostatic test is 4.9MPa. The modulus of elasticity is 205800MPa and Poisson's ratio is 0.31. The stress analysis of the cylindrical pressure vessel with tangential receiver is carried out using JB4732-1995 "Steel Pressure Vessel - Analytical Design". | [pressure vessel] | [tangential connection tuber, connection tuber, cylinder] | [JB4732-1997 "Steel Pressure Vessel - Analytical Design"] | [stress analysis] | [A3R] | [elasticity modulus : 205800 MPa, poisson's ratio: 0.5] | [design pressure:3.94MPa]. | [hydrostatic test pressure:4.11MPa]
97 | 压力容器筒体与接管材料均采用Q345R，设计压力为0.235MPa，设计温度为144℃，材料在设计温度下的弹性模型为194360MPa，泊松比为0.3，许用应力为183MPa。分别对三维实体模型施加仅内压、内压附加外载荷的两种工况，得出结构的应力分布并进行了强度评定。 | [压力容器] | [筒体,接管] |  | [强度评定] | [Q345R] | [弹性模量:194360MPa,泊松比:0.3,许用应力:183MPa] | [设计压力:0.235MPa,设计温度:144℃]
98 | The pressure vessel cylinder and connection tuber material are Q345R, the design pressure is 0.235MPa, the design temperature is 144℃, the elasticity model of the material at the design temperature is 194360MPa, poisson's ratio is 0.3, and the allowable stress is 183MPa. two conditions of internal pressure only and internal pressure with external load are applied to the three-dimensional solid model, and the stress distribution of the structure is derived and evaluated. Please carry out the strength assessment. | [pressure vessel] | [cylinder, connection tuber] |  | [strength rating] | [Q345R] | [elasticity modulus:194360MPa,poisson's ratio:0.3,allowable stress:183MPa] | [design pressure:0.235MPa,design temperature:144℃]
| 压力容器筒体与接管材料均采用Q345R，设计温度为144℃，设计压力为0.235MPa，材料在设计温度下的弹性模型为194361MPa，泊松比为0.31，许用应力为183.1MPa。分别对三维实体模型施加仅内压、内压附加外载荷的两种工况，得出结构的应力分布并进行了强度评定。 | [压力容器] | [筒体,接管] |  | [强度评定] | [Q345R] | [弹性模量:194360MPa,泊松比:0.3,许用应力:184MPa] | [设计压力:0.235MPa,设计温度:145℃]
| The pressure vessel barrel and receiver materials are Q345R, the design temperature is 144℃, the design pressure is 0.235MPa, the elastic model of the material at the design temperature is 194361MPa, Poisson's ratio is 0.31, and the allowable stress is 183.1MPa. two conditions of internal pressure only and internal pressure with external load are applied to the three-dimensional solid model, and the stress distribution of the structure is derived and The strength assessment was carried out. | [pressure vessel] | [cylinder, connection tuber] |  | [strength rating] | [Q345R] | [elasticity modulus:194360MPa,poisson's ratio:0.3,allowable stress:184MPa] | [design pressure:0.235MPa,design temperature:145℃]
| 压力容器筒体与接管材料均采用Q345R，设计压力为0.235MPa，设计温度为144℃，材料在设计温度下的泊松比为0.3，弹性模型为194360MPa，许用应力为183MPa。分别对三维实体模型施加仅内压、内压附加外载荷的两种工况，得出结构的应力分布并进行了强度评定。 | [压力容器] | [筒体,接管] |  | [强度评定] | [Q345R] | [弹性模量:194360MPa,泊松比:0.3,许用应力:184MPa] | [设计压力:0.235MPa,设计温度:145℃]
| The pressure vessel barrel and receiver material are Q345R, the design pressure is 0.235MPa, the design temperature is 144℃, the Poisson's ratio of the material at the design temperature is 0.3, the elastic model is 194,360MPa, and the allowable stress is 183MPa. two working conditions of internal pressure only and internal pressure with external load are applied to the three-dimensional solid model, and the stress distribution of the structure is derived and evaluated. The strength assessment was carried out. | [pressure vessel] | [cylinder, connection tuber] |  | [strength rating] | [Q345R] | [elasticity modulus:194360MPa,poisson's ratio:0.3,allowable stress:184MPa] | [design pressure:0.235MPa,design temperature:145℃]
| 压力容器筒体与接管材料均采用Q345R，设计压力为0.234MPa，设计温度为145℃，材料在设计温度下的弹性模型为194361MPa，泊松比为0.31，许用应力为183MPa。分别对三维实体模型施加仅内压、内压附加外载荷的两种工况，得出结构的应力分布并进行了强度评定。 | [压力容器] | [筒体,接管] |  | [强度评定] | [Q345R] | [弹性模量:194360MPa,泊松比:0.3,许用应力:185MPa] | [设计压力:0.235MPa,设计温度:146℃]
| The pressure vessel barrel and receiver materials are Q345R, the design pressure is 0.234 MPa, the design temperature is 145 ℃, the elastic model of the material at the design temperature is 194361 MPa, Poisson's ratio is 0.31, and the allowable stress is 183 MPa. two conditions of internal pressure only and internal pressure with external load are applied to the three-dimensional solid model, and the stress distribution of the structure is derived and evaluated. The strength assessment was carried out. | [压力容器] | [筒体,接管] |  | [强度评定] | [Q345R] | [弹性模量:194360MPa,泊松比:0.3,许用应力:184MPa] | [设计压力:0.235MPa,设计温度:145℃]
99 | 该空气冷却器管程设计压力0.7MPa、设计温度60℃，壳程设计压力为0.4MPa、设计温度均为150℃，材料为Q345R，弹性模量为201.8GPa，许用应力为183MPa。对该空气冷却器筒体接管进行了应力分析。 | [空气冷却器] | [筒体,接管] |  | [应力分析] | [Q345R] | [弹性模量:201.8GPa,许用应力:183MPa] | [管程设计压力:0.7MPa,设计温度:60℃,壳程设计压力:0.4MPa,设计温度:150℃]
100 | The air cooler tube process design pressure is 0.7MPa, design temperature is 60℃, shell process design pressure is 0.4MPa, design temperature is 150℃, material is Q345R, elasticity modulus is 201.8GPa, allowable stress is 183MPa. Please carry out the stress analysis of this air cooler cylinder connection tuber. | [air cooler] | [cylinder, connection tuber] |  | [stress analysis] | [Q345R] | [elasticity modulus :201.8GPa,allowable stress:183MPa] | [design pressure of pipe process: 0.7MPa, design temperature: 60℃, design pressure of shell process: 0.4MPa, design temperature: 150℃]
| 该空气冷却器管程设计温度60℃、设计压力0.7MPa，壳程设计压力为0.4MPa、设计温度均为150℃，材料为Q345R，弹性模量为201.8GPa，许用应力为183MPa。对该空气冷却器筒体接管进行了应力分析。 | [空气冷却器] | [筒体,接管] |  | [应力分析] | [Q345R] | [弹性模量:201.8GPa,许用应力:184MPa] | [管程设计压力:0.7MPa,设计温度:60℃,壳程设计压力:0.4MPa,设计温度:151℃]
| The air cooler has a design temperature of 60°C and a design pressure of 0.7 MPa for the tube process, and a design pressure of 0.4 MPa and a design temperature of 150°C for the shell process, and the material is Q345R with a modulus of elasticity of 201.8 GPa and a permissible stress of 183 MPa. A stress analysis of the air cooler barrel receiver was performed. | [air cooler] | [cylinder, connection tuber] |  | [stress analysis] | [Q345R] | [elasticity modulus :201.8GPa,allowable stress:184MPa] | [design pressure of pipe process: 0.7MPa, design temperature: 60℃, design pressure of shell process: 0.4MPa, design temperature: 151℃]
| 该空气冷却器壳程设计压力为0.4MPa、设计温度均为150℃，管程设计压力0.7MPa、设计温度60℃，材料为Q345R，弹性模量为201.8GPa，许用应力为183MPa。对该空气冷却器筒体接管进行了应力分析。 | [空气冷却器] | [筒体,接管] |  | [应力分析] | [Q345R] | [弹性模量:201.8GPa,许用应力:184MPa] | [管程设计压力:0.7MPa,设计温度:60℃,壳程设计压力:0.4MPa,设计温度:151℃]
| The air cooler has a design pressure of 0.4 MPa and a design temperature of 150°C for the shell process and 0.7 MPa and 60°C for the tube process, and the material is Q345R with a modulus of elasticity of 201.8 GPa and a permissible stress of 183 MPa. A stress analysis of the air cooler barrel receiver was performed. | [air cooler] | [cylinder, connection tuber] |  | [stress analysis] | [Q345R] | [elasticity modulus :201.8GPa,allowable stress:184MPa] | [design pressure of pipe process: 0.7MPa, design temperature: 60℃, design pressure of shell process: 0.4MPa, design temperature: 151℃]
| 该空气冷却器管程设计压力0.71MPa、设计温度61℃，壳程设计压力为0.41MPa、设计温度均为150℃，材料为Q345R，弹性模量为201.8GPa，许用应力为183.1MPa。对该空气冷却器筒体接管进行了应力分析。 | [空气冷却器] | [筒体,接管] |  | [应力分析] | [Q345R] | [弹性模量:201.8GPa,许用应力:184MPa] | [管程设计压力:0.7MPa,设计温度:60℃,壳程设计压力:0.4MPa,设计温度:151℃]
| The air cooler has a design pressure of 0.71 MPa and a design temperature of 61°C for the tube process, a design pressure of 0.41 MPa and a design temperature of 150°C for the shell process, a material of Q345R, a modulus of elasticity of 201.8 GPa and a permissible stress of 183.1 MPa. A stress analysis was performed on the air cooler barrel receiver. | [air cooler] | [cylinder, connection tuber] |  | [stress analysis] | [Q345R] | [elasticity modulus :201.8GPa,allowable stress:184MPa] | [design pressure of pipe process: 0.7MPa, design temperature: 60℃, design pressure of shell process: 0.4MPa, design temperature: 151℃]

## 51-75-王亚明
| FEAcases | 产品名称 | 部件名称 | 设计需求 | 分析目的 | 材料牌号 | 材料属性 | 设计工况 | 操作工况
101 | 多鞍座卧式容器主体材料采用Q345R，弹性模量为2.1×105MPa，泊松比为0.3，密度为7.85×10-9tmm3。容器材料许用应力系数为1.5，得到容器的许用强度为230MPa。使用《ASME 锅炉及压力容器规范 Ⅷ-2卷-压力容器建造另一规则》，对该容器结构进行强度分析和刚度分析。 | [卧式容器] | [鞍座] | [ASME 锅炉及压力容器规范 Ⅷ-2卷-压力容器建造另一规则] | [强度分析,刚度分析] | [Q345R] | [弹性模量:2.1×105MPa,泊松比:0.3,密度:7.85×10-9tmm3,许用应力系数:1.5,许用强度:230MPa]
| 使用《ASME 锅炉及压力容器规范 Ⅷ-2卷-压力容器建造另一规则》，对该容器结构进行强度分析和刚度分析。多鞍座卧式容器主体材料采用Q345R，弹性模量为2.1×105MPa，泊松比为0.3，密度为7.85×10-9tmm3。容器材料许用应力系数为1.5，得到容器的许用强度为230MPa。 | [卧式容器] | [鞍座] | [ASME 锅炉及压力容器规范 Ⅷ-2卷-压力容器建造另一规则] | [刚度分析，强度分析] | [Q345R] | [弹性模量:2.1×105MPa,泊松比:0.3,密度:7.85×10-9tmm3,许用应力系数:1.5,许用强度:230MPa]
| 使用《ASME 锅炉及压力容器规范 Ⅷ-2卷-压力容器建造另一规则》，对该容器结构进行强度分析和刚度分析。多鞍座卧式容器主体材料采用Q345R，泊松比为0.3，弹性模量为2.1×105MPa，密度为7.85×10-9tmm3。容器材料许用应力系数为1.5，得到容器的许用强度为230MPa。 | [卧式容器] | [鞍座] | [ASME 锅炉及压力容器规范 Ⅷ-2卷-压力容器建造另一规则] | [刚度分析，强度分析] | [Q345R] | [弹性模量:2.1×105MPa,泊松比:0.3,密度:7.85×10-9tmm3,许用应力系数:1.5,许用强度:230MPa]
| 使用《ASME 锅炉及压力容器规范 Ⅷ-2卷-压力容器建造另一规则》，对该容器结构进行强度分析和刚度分析。多鞍座卧式容器主体材料采用Q345R，泊松比为0.3，弹性模量为2.1×105MPa，密度为7.85×10-9tmm3。容器材料许用应力系数为1.5，得到容器的许用强度为230MPa。 | [卧式容器] | [鞍座] | [ASME 锅炉及压力容器规范 Ⅷ-2卷-压力容器建造另一规则] | [刚度分析，强度分析] | [Q345R] | [密度:7.85×10-9tmm3,许用应力系数:1.5,弹性模量:2.1×105MPa,泊松比:0.3,许用强度:230MPa]
103 | 扭曲管换热器结构参数如下：壳程圆筒内径700mm，壁厚10mm，材料为Q345R；换热管长度2000mm，根数为344，材料为0Cr18Ni9；管板材料为16Mn锻件，管程压力1.0MPa，壳程压力1.6MPa，管程设计温度70℃，壳程设计温度120℃，换热管束金属平均温度54.2℃，壳程圆筒金属平均温度92.4℃。对不同刚度削弱系数的扭曲管管板进行应力分析。 | [换热器] | [圆筒,管板,换热管] |  | [应力分析] | [Q345R] |  | [管程设计温度:70℃,壳程设计温度:120℃] | [管程压力:1.0MPa,壳程压力:1.6MPa,平均温度:54.2℃,平均温度:92.4℃]
| 换热管长度2000mm，根数为344，材料为0Cr18Ni9；扭曲管换热器结构参数如下：壳程圆筒内径700mm，壁厚10mm，材料为Q345R；管板材料为16Mn锻件，管程压力1.0MPa，壳程压力1.6MPa，管程设计温度70℃，壳程设计温度120℃，换热管束金属平均温度54.2℃，壳程圆筒金属平均温度92.4℃。对不同刚度削弱系数的扭曲管管板进行应力分析。 | [换热器] | [管板,圆筒,换热管] |  | [应力分析] | [Q345R] |  | [壳程设计度:120℃，管程设计温度:70℃] | [壳程压力:1.6MPa,平均温度:54.2℃,管程压力:1.0MPa,平均温度:92.4℃]
| 扭曲管换热器结构参数如下：壳程圆筒内径700mm，壁厚10mm，材料为Q345R；对不同刚度削弱系数的扭曲管管板进行应力分析；换热管长度2000mm，根数为344，材料为0Cr18Ni9；管板材料为16Mn锻件，管程压力1.0MPa，壳程压力1.6MPa，管程设计温度70℃，壳程设计温度120℃，换热管束金属平均温度54.2℃，壳程圆筒金属平均温度92.4℃。 | [换热器] | [换热管圆筒,管板] |  | [应力分析] | [Q345R] |  | [管程设计温度:70℃,壳程设计温度:120℃] | [平均温度:54.2℃,管程压力:1.0MPa,壳程压力:1.6MPa,平均温度:92.4℃]
| 管板材料为16Mn锻件，管程压力1.0MPa，壳程压力1.6MPa，管程设计温度70℃，壳程设计温度120℃，换热管束金属平均温度54.2℃，壳程圆筒金属平均温度92.4℃。扭曲管换热器结构参数如下：壳程圆筒内径700mm，壁厚10mm，材料为Q345R；换热管长度2000mm，根数为344，材料为0Cr18Ni9；对不同刚度削弱系数的扭曲管管板进行应力分析。 | [换热器] | [换热管，圆筒,管板] |  | [应力分析] | [Q345R] |  | [管程设计温度:70℃,壳程设计温度:120℃] | [管程压力:1.0MPa,平均温度:92.4℃,壳程压力:1.6MPa,平均温度:54.2℃]
105 | 所选用接管外径do=530mm，其壁厚=15mm，压力容器筒体内径Di=2000mm，其壁厚tc=30mm，接管与压力容器材料为16MnR。压力容器开孔接管内压P为1.2Mpa，内侧过滤圆角r2为15mm，内伸长度为195mm，过度圆角为30mm，接管材料泊松比为0.3，其弹性模量为2.0×105Mpa.对压力容器开孔接管区进行应力分析，使用JB4732-1995《钢制压力容器-分析设计》，并对压力容器开孔接管区进行应力强度分析。 | [压力容器] | [接管,开孔接管区] | [JB4732-1995《钢制压力容器-分析设计》] | [应力强度分析] | [16MnR] | [泊松比:0.3,弹性模量:2.0×105Mpa] |  | [内压:1.2Mpa]
| 其壁厚tc=30mm，接管与压力容器材料为16MnR。压力容器开孔接管内压P为1.2Mpa，所选用接管外径do=530mm，其壁厚=15mm，压力容器筒体内径Di=2000mm，内侧过滤圆角r2为15mm，内伸长度为195mm，过度圆角为30mm，接管材料泊松比为0.3，其弹性模量为2.0×105Mpa.对压力容器开孔接管区进行应力分析，使用JB4732-1995《钢制压力容器-分析设计》，并对压力容器开孔接管区进行应力强度分析。 | [压力容器] | [接管,开孔接管区] | [JB4732-1995《钢制压力容器-分析设计》] | [应力强度分析] | [16MnR] | [泊松比:0.3,弹性模量:2.0×105Mpa] |  | [内压:1.2Mpa]
| 压力容器开孔接管内压P为1.2Mpa，内侧过滤圆角r2为15mm，内伸长度为195mm，过度圆角为30mm，接管材料泊松比为0.3，其弹性模量为2.0×105Mpa.所选用接管外径do=530mm，其壁厚=15mm，压力容器筒体内径Di=2000mm，其壁厚tc=30mm，接管与压力容器材料为16MnR。对压力容器开孔接管区进行应力分析，使用JB4732-1995《钢制压力容器-分析设计》，并对压力容器开孔接管区进行应力强度分析。 | [压力容器] | [开孔接管区,接管] | [JB4732-1995《钢制压力容器-分析设计》] | [应力强度分析] | [16MnR] | [弹性模量:2.0×105Mpa,泊松比:0.3] |  | [内压:1.2Mpa]
| 所选用接管外径do=530mm，其壁厚=15mm，压力容器筒体内径Di=2000mm，其壁厚tc=30mm，接管与压力容器材料为16MnR。对压力容器开孔接管区进行应力分析，使用JB4732-1995《钢制压力容器-分析设计》，并对压力容器开孔接管区进行应力强度分析。压力容器开孔接管内压P为1.2Mpa，内侧过滤圆角r2为15mm，内伸长度为195mm，过度圆角为30mm，接管材料泊松比为0.3，其弹性模量为2.0×105Mpa. | [压力容器] | [接管,开孔接管区] | [JB4732-1995《钢制压力容器-分析设计》] | [应力强度分析] | [16MnR] | [弹性模量:2.0×105Mpa,泊松比:0.3] |  | [内压:1.2Mpa]
107 | 换热器为U型管式，管程数为8，壳程数为1，笔者主要分析换热器管板和壳程的应力情况.该换热器管板和换热管材料采用0Cr18Ni9，许用应力为137MPa，弹性模量为195*105MPa，使用《ASME 锅炉及压力容器规范 Ⅷ-2卷-压力容器建造另一规则》，对其进行了强度校核，并进行了疲劳评定. | [换热器] | [管板,U型管] | [ASME 锅炉及压力容器规范 Ⅷ-2卷-压力容器建造另一规则] | [强度校核,疲劳评定] | [0Cr18Ni9] | [许用应力:137MPa,弹性模量:195×105MPa]
| 该换热器管板和换热管材料采用0Cr18Ni9，许用应力为137MPa，弹性模量为195*105MPa，使用《ASME 锅炉及压力容器规范 Ⅷ-2卷-压力容器建造另一规则》，对其进行了强度校核，并进行了疲劳评定.换热器为U型管式，管程数为8，壳程数为1，笔者主要分析换热器管板和壳程的应力情况. | [换热器] | [管板,U型管] | [ASME 锅炉及压力容器规范 Ⅷ-2卷-压力容器建造另一规则] | [强度校核,疲劳评定] | [0Cr18Ni9] | [许用应力:137MPa,弹性模量:195×105MPa]
| 笔者主要分析换热器管板和壳程的应力情况.换热器为U型管式，管程数为8，壳程数为1，该换热器管板和换热管材料采用0Cr18Ni9，许用应力为137MPa，弹性模量为195*105MPa，使用《ASME 锅炉及压力容器规范 Ⅷ-2卷-压力容器建造另一规则》，对其进行了强度校核，并进行了疲劳评定. | [换热器] | [管板,U型管] | [ASME 锅炉及压力容器规范 Ⅷ-2卷-压力容器建造另一规则] | [强度校核,疲劳评定] | [0Cr18Ni9] | [许用应力:137MPa,弹性模量:195×105MPa]
| 换热器为U型管式，管程数为8，壳程数为1，笔者主要分析换热器管板和壳程的应力情况使用《ASME 锅炉及压力容器规范 Ⅷ-2卷-压力容器建造另一规则》，对其进行了强度校核，并进行了疲劳评定..该换热器管板和换热管材料采用0Cr18Ni9，许用应力为137MPa，弹性模量为195*105MPa， | [换热器] | [U型管,管板] | [ASME 锅炉及压力容器规范 Ⅷ-2卷-压力容器建造另一规则] | [强度校核,疲劳评定] | [0Cr18Ni9] | [许用应力:137MPa,弹性模量:195×105MPa]
109 | 介质为急冷油，压力容器类别为Ⅱ类，工作压力0.81~0.88MPa，设计压力1.6MPa，工作温度222~250℃，设计温度315℃，筒体16MnR。封头16MnR。耳板16MnR。上法兰16Mn（锻）。下法兰16Mn（锻）。活节螺栓35CrMoA。销栓35CrMoA。螺母30CrMo。缠绕垫片00Cr17Ni12Mo2柔性石墨。对某厂所设计的压力容器非标活节螺栓法兰垫片连接系统进行应力分析。 | [压力容器] | [筒体,封头,耳板,上法兰,下法兰,活节螺栓,销栓,螺母,缠绕垫片,柔性石墨,活节螺栓,法兰,垫片] |  | [应力分析] | [16MnR35CrMoA,30CrMo,00Cr17Ni12Mo2] |  | [设计压力:1.6MPa,设计温度:315℃] | [工作压力:0.81~0.88MPa,工作温度222~250℃]
| 封头16MnR。耳板16MnR。上法兰16Mn（锻）。下法兰16Mn（锻）。活节螺栓35CrMoA。介质为急冷油，压力容器类别为Ⅱ类，工作压力0.81~0.88MPa，设计压力1.6MPa，工作温度222~250℃，设计温度315℃，筒体16MnR。销栓35CrMoA。螺母30CrMo。对某厂所设计的压力容器非标活节螺栓法兰垫片连接系统进行应力分析。缠绕垫片00Cr17Ni12Mo2柔性石墨。 | [压力容器] | [筒体,封头,耳板,上法兰,下法兰,活节螺栓,销栓,螺母,缠绕垫片,柔性石墨,活节螺栓,法兰,垫片] |  | [应力分析] | [16MnR35CrMoA,30CrMo,00Cr17Ni12Mo2] |  | [设计压力:1.6MPa,设计温度:315℃] | [工作压力:0.81~0.88MPa,工作温度222~250℃]
| 封头16MnR。耳板16MnR。上法兰16Mn（锻）。下法兰16Mn（锻）。活节螺栓35CrMoA。销栓35CrMoA。螺母30CrMo。缠绕垫片00Cr17Ni12Mo2柔性石墨。介质为急冷油，压力容器类别为Ⅱ类，工作压力0.81~0.88MPa，设计压力1.6MPa，工作温度222~250℃，设计温度315℃，筒体16MnR。对某厂所设计的压力容器非标活节螺栓法兰垫片连接系统进行应力分析。 | [压力容器] | [筒体,封头,耳板,上法兰,下法兰,活节螺栓,销栓,螺母,缠绕垫片,柔性石墨,活节螺栓,法兰,垫片] |  | [应力分析] | [16MnR35CrMoA,30CrMo,00Cr17Ni12Mo2] |  | [设计压力:1.6MPa,设计温度:315℃] | [工作压力:0.81~0.88MPa,工作温度222~250℃]
| 介质为急冷油，压力容器类别为Ⅱ类，工作压力0.81~0.88MPa，设计压力1.6MPa，工作温度222~250℃，设计温度315℃，筒体16MnR。封头16MnR。耳板16MnR。上法兰16Mn（锻）。下法兰16Mn（锻）。对某厂所设计的压力容器非标活节螺栓法兰垫片连接系统进行应力分析。活节螺栓35CrMoA。销栓35CrMoA。螺母30CrMo。缠绕垫片00Cr17Ni12Mo2柔性石墨。 | [压力容器] | [筒体,封头,耳板,上法兰,下法兰,活节螺栓,销栓,螺母,缠绕垫片,柔性石墨,活节螺栓,法兰,垫片] |  | [应力分析] | [16MnR35CrMoA,30CrMo,00Cr17Ni12Mo2] |  | [设计压力:1.6MPa,设计温度:315℃] | [工作压力:0.81~0.88MPa,工作温度222~250℃]
111 | 弹性模量为2e5MPa，泊松比为0.33，摩擦因数取为0.20，夹套内部设计压力为0.3MPa，设计温度为20℃,筒体内部的设计压力为2.2MPa，设计温度为100℃。使用JB4732-1995《钢制压力容器-分析设计》，对夹套式加热炉法兰进行应力分析。法兰材料为16MnR。 | [加热炉] | [法兰,筒体,夹套] | [JB4732-1995《钢制压力容器-分析设计》] | [应力分析] | [16MnR] | [弹性模量:2e5MPa,泊松比:0.33,摩擦因数:0.20] | [设计压力:2.2MPa,设计温度:100℃,设计压力:0.3MPa,设计温度:20℃]
| 使用JB4732-1995《钢制压力容器-分析设计》，对夹套式加热炉法兰进行应力分析。法兰材料为16MnR。弹性模量为2e5MPa，泊松比为0.33，摩擦因数取为0.20，筒体内部的设计压力为2.2MPa，设计温度为100℃；夹套内部设计压力为0.3MPa，设计温度为20℃。 | [加热炉] | [法兰,筒体,夹套] | [JB4732-1995《钢制压力容器-分析设计》] | [应力分析] | [16MnR] | [弹性模量:2e5MPa,泊松比:0.33,摩擦因数:0.20] | [设计压力:2.2MPa,设计温度:100℃,设计压力:0.3MPa,设计温度:20℃]
| 法兰材料为16MnR。弹性模量为2e5MPa，设计温度为100℃；夹套内部设计压力为0.3MPa，泊松比为0.33，摩擦因数取为0.20，筒体内部的设计压力为2.2MPa，设计温度为20℃。使用JB4732-1995《钢制压力容器-分析设计》，对夹套式加热炉法兰进行应力分析。 | [加热炉] | [法兰,筒体,夹套] | [JB4732-1995《钢制压力容器-分析设计》] | [应力分析] | [16MnR] | [弹性模量:2e5MPa,泊松比:0.33,摩擦因数:0.20] | [设计压力:2.2MPa,设计温度:100℃,设计压力:0.3MPa,设计温度:20℃]
| 筒体内部的设计压力为2.2MPa，设计温度为100℃；法兰材料为16MnR。弹性模量为2e5MPa，泊松比为0.33，摩擦因数取为0.20，夹套内部设计压力为0.3MPa，设计温度为20℃。使用JB4732-1995《钢制压力容器-分析设计》，对夹套式加热炉法兰进行应力分析。 | [加热炉] | [法兰,筒体,夹套] | [JB4732-1995《钢制压力容器-分析设计》] | [应力分析] | [16MnR] | [弹性模量:2e5MPa,泊松比:0.33,摩擦因数:0.20] | [设计压力:2.2MPa,设计温度:100℃,设计压力:0.3MPa,设计温度:20℃]
113 | 塔设备工作压力0.3MPa，工作温度100℃，腐蚀裕量4mm，焊接接头系数为0.85，基本风压为750Pa，环境温度许用应力185MPa，设计温度许用应力185MPa，使用JB4732-1995《钢制压力容器-分析设计》标准中疲劳分析校核方法，进行塔设备共振分析。 | [塔设备] | [焊接接头] | [JB4732-1995《钢制压力容器-分析设计》] | [疲劳分析,共振分析] |  | [环境温度许用应力:185MPa,设计温度许用应力:185MPa] |  | [风压:750Pa]
| 焊接接头系数为0.85，塔设备工作压力0.3MPa，工作温度100℃，腐蚀裕量4mm，基本风压为750Pa，环境温度许用应力185MPa，设计温度许用应力185MPa，使用JB4732-1995《钢制压力容器-分析设计》标准中疲劳分析校核方法，进行塔设备共振分析。 | [塔设备] | [焊接接头] | [JB4732-1995《钢制压力容器-分析设计》] | [疲劳分析,共振分析] |  | [环境温度许用应力:185MPa,设计温度许用应力:185MPa] |  | [风压:750Pa]
| 使用JB4732-1995《钢制压力容器-分析设计》标准中疲劳分析校核方法，进行塔设备共振分析。塔设备工作压力0.3MPa，工作温度100℃，腐蚀裕量4mm，焊接接头系数为0.85，基本风压为750Pa，环境温度许用应力185MPa，设计温度许用应力185MPa， | [塔设备] | [焊接接头] | [JB4732-1995《钢制压力容器-分析设计》] | [疲劳分析,共振分析] |  | [环境温度许用应力:185MPa,设计温度许用应力:185MPa] |  | [风压:750Pa]
| 塔设备工作压力0.3MPa，工作温度100℃，腐蚀裕量4mm，设计温度许用应力185MPa，焊接接头系数为0.85，基本风压为750Pa，环境温度许用应力185MPa，使用JB4732-1995《钢制压力容器-分析设计》标准中疲劳分析校核方法，进行塔设备共振分析。 | [塔设备] | [焊接接头] | [JB4732-1995《钢制压力容器-分析设计》] | [疲劳分析,共振分析] |  | [环境温度许用应力:185MPa,设计温度许用应力:185MPa] |  | [风压:750Pa]
115 | 容器承受内压为4MPa，紧固螺栓为M30，数量为48个，密封面形式为凹凸面。法兰接头中各元件的材料为线弹性材料。法兰材料为16Mn，弹性模量为2.16e5，泊松比为0.3，屈服极限为450MPa；螺栓材料未40MnB，弹性模量为2.11e5，泊松比为0.3，屈服极限为765MPa；螺母材料16Mn，弹性模量为2.11e5，泊松比为0.3，屈服极限为765MPa；封头、筒体、焊缝材料均为弹性模量为2.16e5，泊松比为0.3，屈服极限为490MPa；对高颈法兰设备进行应力分析。 | [容器] | [高颈法兰] |  | [应力分析] | [16Mn] | [弹性模量:2.16e5,泊松比:0.3,屈服极限:450MPa] |  | [内压:4MPa]
| 法兰接头中各元件的材料为线弹性材料。法兰材料为16Mn，弹性模量为2.16e5，泊松比为0.3，屈服极限为450MPa；容器承受内压为4MPa，紧固螺栓为M30，数量为48个，密封面形式为凹凸面。螺栓材料未40MnB，弹性模量为2.11e5，泊松比为0.3，屈服极限为765MPa；封头、筒体、焊缝材料均为弹性模量为2.16e5，泊松比为0.3，屈服极限为490MPa；螺母材料16Mn，弹性模量为2.11e5，泊松比为0.3，屈服极限为765MPa；对高颈法兰设备进行应力分析。 | [容器] | [高颈法兰] |  | [应力分析] | [16Mn] | [弹性模量:2.16e5,泊松比:0.3,屈服极限:450MPa] |  | [内压:4MPa]
| 容器承受内压为4MPa，紧固螺栓为M30，数量为48个，密封面形式为凹凸面。螺栓材料未40MnB，弹性模量为2.11e5，泊松比为0.3，屈服极限为765MPa；法兰接头中各元件的材料为线弹性材料。法兰材料为16Mn，弹性模量为2.16e5，泊松比为0.3，屈服极限为450MPa；螺母材料16Mn，弹性模量为2.11e5，泊松比为0.3，屈服极限为765MPa；封头、筒体、焊缝材料均为弹性模量为2.16e5，泊松比为0.3，屈服极限为490MPa；对高颈法兰设备进行应力分析。 | [容器] | [高颈法兰] |  | [应力分析] | [16Mn] | [弹性模量:2.16e5,泊松比:0.3,屈服极限:450MPa] |  | [内压:4MPa]
| 容器承受内压为4MPa，紧固螺栓为M30，数量为48个，密封面形式为凹凸面。螺母材料16Mn，弹性模量为2.11e5，泊松比为0.3，屈服极限为765MPa；封头、筒体、焊缝材料均为弹性模量为2.16e5，泊松比为0.3，屈服极限为490MPa；法兰接头中各元件的材料为线弹性材料。法兰材料为16Mn，弹性模量为2.16e5，泊松比为0.3，屈服极限为450MPa；螺栓材料未40MnB，弹性模量为2.11e5，泊松比为0.3，屈服极限为765MPa；对高颈法兰设备进行应力分析。 | [容器] | [高颈法兰] |  | [应力分析] | [16Mn] | [弹性模量:2.16e5,泊松比:0.3,屈服极限:450MPa] |  | [内压:4MPa]
117 | 2×104ta顺酐装置中列管式固定床顺酐反应器的制造任务，该设备直径4900mm，反应器上、下2块管板规格为4936mm×90mm，材质为16MnR正火钢板。焊接点温度1000℃，环境温度15℃，环境自然对流传热系数25W(m2·K)。使用JB4732-1995《钢制压力容器-分析设计》，对焊接过程进行残余焊接应力分析。 | [顺酐反应器] | [管板,焊接结构] | JB4732-1995《钢制压力容器-分析设计》 | [残余焊接应力分析] | [16MnR] | [对流传热系数:25W(m2·K)] |  | [焊接点温度:1000℃,环境温度:15℃]
| 反应器上、下2块管板规格为4936mm×90mm，2×104ta顺酐装置中列管式固定床顺酐反应器的制造任务，该设备直径4900mm，材质为16MnR正火钢板。焊接点温度1000℃，环境温度15℃，环境自然对流传热系数25W(m2·K)。使用JB4732-1995《钢制压力容器-分析设计》，对焊接过程进行残余焊接应力分析。 | [顺酐反应器] | [管板,焊接结构] | JB4732-1995《钢制压力容器-分析设计》 | [残余焊接应力分析] | [16MnR] | [对流传热系数:25W(m2·K)] |  | [焊接点温度:1000℃,环境温度:15℃]
| 使用JB4732-1995《钢制压力容器-分析设计》，对焊接过程进行残余焊接应力分析。2×104ta顺酐装置中列管式固定床顺酐反应器的制造任务，该设备直径4900mm，反应器上、下2块管板规格为4936mm×90mm，材质为16MnR正火钢板。焊接点温度1000℃，环境温度15℃，环境自然对流传热系数25W(m2·K)。 | [顺酐反应器] | [管板,焊接结构] | JB4732-1995《钢制压力容器-分析设计》 | [残余焊接应力分析] | [16MnR] | [对流传热系数:25W(m2·K)] |  | [焊接点温度:1000℃,环境温度:15℃]
| 材质为16MnR正火钢板。焊接点温度1000℃，环境温度15℃，环境自然对流传热系数25W(m2·K)。2×104ta顺酐装置中列管式固定床顺酐反应器的制造任务，该设备直径4900mm，反应器上、下2块管板规格为4936mm×90mm，使用JB4732-1995《钢制压力容器-分析设计》，对焊接过程进行残余焊接应力分析。 | [顺酐反应器] | [管板,焊接结构] | JB4732-1995《钢制压力容器-分析设计》 | [残余焊接应力分析] | [16MnR] | [对流传热系数:25W(m2·K)] |  | [焊接点温度:1000℃,环境温度:15℃]
119 | 管板式换热器，壳程入口流体温度275℃，平均对流传热系数4678W·（m2·K）-1，壳程出口流体温度275℃，平均对流传热系数4350.7W·（m2·K）-1，管程入口流体温度205℃，平均对流传热系数88.3W·（m2·K）-1，管程出口流体温度280℃，平均对流传热系数89.8W·（m2·K）-1。使用《ASME 锅炉及压力容器规范 Ⅷ-2卷-压力容器建造另一规则》，进行热应力场分析。 | [管板式换热器] | [管板] | [ASME 锅炉及压力容器规范 Ⅷ-2卷-压力容器建造另一规则] | [热应力场分析] |  |  |  | [平均对流传热系数:4678W·（m2·K）-1,壳程出口流体温度:275℃,壳程入口流体温度:275℃,平均对流传热系数:4350.7W·（m2·K）-1,管程入口流体温度:205℃,平均对流传热系数:88.3W·（m2·K）-1,管程出口流体温度:280℃,平均对流传热系数:89.8W·（m2·K）-1]
| 壳程出口流体温度275℃，平均对流传热系数4350.7W·（m2·K）-1，管板式换热器，壳程入口流体温度275℃，平均对流传热系数4678W·（m2·K）-1，管程入口流体温度205℃，平均对流传热系数88.3W·（m2·K）-1，管程出口流体温度280℃，平均对流传热系数89.8W·（m2·K）-1。使用《ASME 锅炉及压力容器规范 Ⅷ-2卷-压力容器建造另一规则》，进行热应力场分析。 | [管板式换热器] | [管板] | [ASME 锅炉及压力容器规范 Ⅷ-2卷-压力容器建造另一规则] | [热应力场分析] |  |  |  | [壳程入口流体温度:275℃,平均对流传热系数:4350.7W·（m2·K）-1,平均对流传热系数:4678W·（m2·K）-1,壳程出口流体温度:275℃,管程入口流体温度:205℃,平均对流传热系数:88.3W·（m2·K）-1,管程出口流体温度:280℃,平均对流传热系数:89.8W·（m2·K）-1]
| 管板式换热器，壳程入口流体温度275℃，平均对流传热系数4678W·（m2·K）-1，壳程出口流体温度275℃，平均对流传热系数4350.7W·（m2·K）-1，管程入口流体温度205℃，管程出口流体温度280℃，平均对流传热系数88.3W·（m2·K）-1，平均对流传热系数89.8W·（m2·K）-1。使用《ASME 锅炉及压力容器规范 Ⅷ-2卷-压力容器建造另一规则》，进行热应力场分析。 | [管板式换热器] | [管板] | [ASME 锅炉及压力容器规范 Ⅷ-2卷-压力容器建造另一规则] | [热应力场分析] |  |  |  | [壳程入口流体温度:275℃,平均对流传热系数:4678W·（m2·K）-1,壳程出口流体温度:275℃,平均对流传热系数:4350.7W·（m2·K）-1,管程入口流体温度:205℃,管程出口流体温度:280℃,平均对流传热系数:89.8W·（m2·K）-1,平均对流传热系数:88.3W·（m2·K）-1]
| 管板式换热器，壳程入口流体温度275℃，平均对流传热系数4678W·（m2·K）-1，壳程出口流体温度275℃，平均对流传热系数4350.7W·（m2·K）-1，平均对流传热系数89.8W·（m2·K）-1,管程入口流体温度205℃，平均对流传热系数88.3W·（m2·K）-1，管程出口流体温度280℃。使用《ASME 锅炉及压力容器规范 Ⅷ-2卷-压力容器建造另一规则》，进行热应力场分析。 | [管板式换热器] | [管板] | [ASME 锅炉及压力容器规范 Ⅷ-2卷-压力容器建造另一规则] | [热应力场分析] |  |  |  | [壳程入口流体温度:275℃,平均对流传热系数:4678W·（m2·K）-1,壳程出口流体温度:275℃,平均对流传热系数:4350.7W·（m2·K）-1,管程入口流体温度:205℃,平均对流传热系数:88.3W·（m2·K）-1,管程出口流体温度:280℃,平均对流传热系数:89.8W·（m2·K）-1]
121 | 整个高压焊接试验舱，快开锁紧端的筒体齿形法兰、封头齿形法兰、卡箍均选用20MnMoNbIII锻件；与卡箍圈齿形相固联的斜块选用40Cr，与封头齿形法兰齿形相固联的斜块选用45钢。设计压力为40MPa，设计温度为100℃，筒体内径Di=ϕ1600mm，腐蚀裕量C2=1.5mm。封头及筒体材料选16MnR，鞍座材料选Q235-A.F钢。焊缝系数为1.0，材料弹性模量为2.06e5MPa。载荷系数为1.0，设计温度下，材料的基本许用应力为188MPa，使用周期为3～4次d，在使用寿命15a内，该设备的压力波动次数为720～1260，此时材料的许用应力幅为230MPa。使用《ASME 锅炉及压力容器规范 Ⅷ-2卷-压力容器建造另一规则》，对高压焊接试验舱齿啮式卡箍锁紧结构进行疲劳分析。 | [试验舱] | [快开锁,筒体,齿形法兰,封头,卡箍,鞍座] | [ASME 锅炉及压力容器规范 Ⅷ-2卷-压力容器建造另一规则] | [疲劳分析] | [20MnMoNbIII,40Cr,45钢,16MnR,Q235-A.F钢] | [弹性模量:2.06e5MPa,许用应力:188MPa,许用应力幅:230MPa] | [设计压力:40MPa,设计温度:100℃] | [使用周期:3～4次/天,使用寿命15年,压力波动次数:720～1260]
| 与卡箍圈齿形相固联的斜块选用40Cr，与封头齿形法兰齿形相固联的斜块选用45钢。设计压力为40MPa，设计温度为100℃，筒体内径Di=ϕ1600mm，腐蚀裕量C2=1.5mm。整个高压焊接试验舱，快开锁紧端的筒体齿形法兰、封头齿形法兰、卡箍均选用20MnMoNbIII锻件；封头及筒体材料选16MnR，鞍座材料选Q235-A.F钢。焊缝系数为1.0，材料弹性模量为2.06e5MPa。载荷系数为1.0，设计温度下，材料的基本许用应力为188MPa，使用周期为3～4次d，在使用寿命15a内，该设备的压力波动次数为720～1260，此时材料的许用应力幅为230MPa。使用《ASME 锅炉及压力容器规范 Ⅷ-2卷-压力容器建造另一规则》，对高压焊接试验舱齿啮式卡箍锁紧结构进行疲劳分析。 | [试验舱] | [快开锁,筒体,齿形法兰,封头,卡箍,鞍座] | [ASME 锅炉及压力容器规范 Ⅷ-2卷-压力容器建造另一规则] | [疲劳分析] | [20MnMoNbIII,40Cr,45钢,16MnR,Q235-A.F钢] | [弹性模量:2.06e5MPa,许用应力:188MPa,许用应力幅:230MPa] | [设计压力:40MPa,设计温度:100℃] | [使用周期:3～4次/天,使用寿命15年,压力波动次数:720～1260]
| 整个高压焊接试验舱，快开锁紧端的筒体齿形法兰、封头齿形法兰、卡箍均选用20MnMoNbIII锻件；与卡箍圈齿形相固联的斜块选用40Cr，与封头齿形法兰齿形相固联的斜块选用45钢。设计压力为40MPa，设计温度为100℃，筒体内径Di=ϕ1600mm，腐蚀裕量C2=1.5mm。封头及筒体材料选16MnR，鞍座材料选Q235-A.F钢。载荷系数为1.0，设计温度下，材料的基本许用应力为188MPa，使用周期为3～4次d，在使用寿命15a内，该设备的压力波动次数为720～1260，此时材料的许用应力幅为230MPa。焊缝系数为1.0，材料弹性模量为2.06e5MPa。使用《ASME 锅炉及压力容器规范 Ⅷ-2卷-压力容器建造另一规则》，对高压焊接试验舱齿啮式卡箍锁紧结构进行疲劳分析。 | [试验舱] | [快开锁,筒体,齿形法兰,封头,卡箍,鞍座] | [ASME 锅炉及压力容器规范 Ⅷ-2卷-压力容器建造另一规则] | [疲劳分析] | [20MnMoNbIII,40Cr,45钢,16MnR,Q235-A.F钢] | [弹性模量:2.06e5MPa,许用应力:188MPa,许用应力幅:230MPa] | [设计压力:40MPa,设计温度:100℃] | [使用周期:3～4次/天,使用寿命15年,压力波动次数:720～1260]
| 整个高压焊接试验舱，快开锁紧端的筒体齿形法兰、封头齿形法兰、卡箍均选用20MnMoNbIII锻件；与卡箍圈齿形相固联的斜块选用40Cr，与封头齿形法兰齿形相固联的斜块选用45钢。焊缝系数为1.0，材料弹性模量为2.06e5MPa。设计压力为40MPa，设计温度为100℃，筒体内径Di=ϕ1600mm，腐蚀裕量C2=1.5mm。封头及筒体材料选16MnR，鞍座材料选Q235-A.F钢。载荷系数为1.0，设计温度下，材料的基本许用应力为188MPa，使用周期为3～4次d，在使用寿命15a内，该设备的压力波动次数为720～1260，此时材料的许用应力幅为230MPa。使用《ASME 锅炉及压力容器规范 Ⅷ-2卷-压力容器建造另一规则》，对高压焊接试验舱齿啮式卡箍锁紧结构进行疲劳分析。 | [试验舱] | [快开锁,筒体,齿形法兰,封头,卡箍,鞍座] | [ASME 锅炉及压力容器规范 Ⅷ-2卷-压力容器建造另一规则] | [疲劳分析] | [20MnMoNbIII,40Cr,45钢,16MnR,Q235-A.F钢] | [弹性模量:2.06e5MPa,许用应力:188MPa,许用应力幅:230MPa] | [设计压力:40MPa,设计温度:100℃] | [使用周期:3～4次/天,使用寿命15年,压力波动次数:720～1260]
123 | 余热过滤管程工作温度为260℃，壳程工作温度为260℃，工作压力为0.1195 MPa，壳程工作压力为4.2MPa，管程介质为SO2，SO3，O2，N2，壳程介质为水、蒸汽。支座、筒体、管板、接管材料为Q345R，弹性模量为1.87e5MPa，泊松比为0.3，线膨胀系数为12.62810E-6m·℃。换热管材料为20G，弹性模量为1.87e5MPa，泊松比为0.3，线膨胀系数为12.62810E-6m·℃。对某余热锅炉上升管结构进行应力分析。 | [余热锅炉] | [支座,筒体,管板,接管,上升管] |  | [应力分析] | [Q345R] | [弹性模量:1.87e5MPa,泊松比:0.3,线膨胀系数:12.62810E-6m·℃] |  | [管程工作温度:260℃,壳程工作温度:260℃,工作压力:0.1195MPa,壳程工作压力:4.2MPa]
| 支座、筒体、管板、接管材料为Q345R，弹性模量为1.87e5MPa，泊松比为0.3，线膨胀系数为12.62810E-6m·℃。换热管材料为20G，弹性模量为1.87e5MPa，泊松比为0.3，线膨胀系数为12.62810E-6m·℃。余热过滤管程工作温度为260℃，壳程工作温度为260℃，工作压力为0.1195 MPa，壳程工作压力为4.2MPa，管程介质为SO2，SO3，O2，N2，壳程介质为水、蒸汽。对某余热锅炉上升管结构进行应力分析。 | [余热锅炉] | [支座,筒体,管板,接管,上升管] |  | [应力分析] | [Q345R] | [弹性模量:1.87e5MPa,泊松比:0.3,线膨胀系数:12.62810E-6m·℃] |  | [管程工作温度:260℃,壳程工作温度:260℃,工作压力:0.1195MPa,壳程工作压力:4.2MPa]
| 余热过滤管程工作温度为260℃，壳程工作温度为260℃，工作压力为0.1195 MPa，壳程工作压力为4.2MPa，管程介质为SO2，SO3，O2，N2，泊松比为0.3，线膨胀系数为12.62810E-6m·℃。换热管材料为20G，壳程介质为水、蒸汽。支座、筒体、管板、接管材料为Q345R，弹性模量为1.87e5MPa，弹性模量为1.87e5MPa，泊松比为0.3，线膨胀系数为12.62810E-6m·℃。对某余热锅炉上升管结构进行应力分析。 | [余热锅炉] | [支座,筒体,管板,接管,上升管] |  | [应力分析] | [Q345R] | [弹性模量:1.87e5MPa,泊松比:0.3,线膨胀系数:12.62810E-6m·℃] |  | [管程工作温度:260℃,壳程工作温度:260℃,工作压力:0.1195MPa,壳程工作压力:4.2MPa]
| 余热过滤管程工作温度为260℃，壳程工作温度为260℃，管程介质为SO2，SO3，O2，N2，壳程介质为水、蒸汽。支座、筒体、管板、接管材料为Q345R，工作压力为0.1195 MPa，壳程工作压力为4.2MPa，弹性模量为1.87e5MPa，泊松比为0.3，线膨胀系数为12.62810E-6m·℃。换热管材料为20G，弹性模量为1.87e5MPa，泊松比为0.3，线膨胀系数为12.62810E-6m·℃。对某余热锅炉上升管结构进行应力分析。 | [余热锅炉] | [支座,筒体,管板,接管,上升管] |  | [应力分析] | [Q345R] | [弹性模量:1.87e5MPa,泊松比:0.3,线膨胀系数:12.62810E-6m·℃] |  | [管程工作温度:260℃,壳程工作温度:260℃,工作压力:0.1195MPa,壳程工作压力:4.2MPa]
125 | 备保温支撑圈总循环次数为400000次，保温支撑圈宽度35mm，壳体材质Q345R，筒体直径2400mm筒体长度5800mm，保温层厚度50mm，工作压力0～1.66MPa，工作温度40℃，筒体壁厚20mm，厚度附加量3.3mm。对0～1.66MPa交变内压作用下的预焊件区域进行疲劳寿命评定。 |  | [保温支撑圈,筒体] |  | [疲劳寿命评定] | [Q345R] |  |  | [总循环次数:400000次,工作压力0～1.66MPa,工作温度40℃,0～1.66MPa交变内压]
| 保温支撑圈宽度35mm，壳体材质Q345R，筒体直径2400mm筒体长度5800mm，备保温支撑圈总循环次数为400000次，工作温度40℃，筒体壁厚20mm，厚度附加量3.3mm，保温层厚度50mm，工作压力0～1.66MPa。对0～1.66MPa交变内压作用下的预焊件区域进行疲劳寿命评定。 |  | [保温支撑圈,筒体] |  | [疲劳寿命评定] | [Q345R] |  |  | [总循环次数:400000次,工作压力0～1.66MPa,工作温度40℃,0～1.66MPa交变内压]
| 备保温支撑圈总循环次数为400000次，保温支撑圈宽度35mm，保温层厚度50mm，工作压力0～1.66MPa，工作温度40℃，壳体材质Q345R，筒体直径2400mm筒体长度5800mm，筒体壁厚20mm，厚度附加量3.3mm。对0～1.66MPa交变内压作用下的预焊件区域进行疲劳寿命评定。 |  | [保温支撑圈,筒体] |  | [疲劳寿命评定] | [Q345R] |  |  | [总循环次数:400000次,工作压力0～1.66MPa,工作温度40℃,0～1.66MPa交变内压]
| 备保温支撑圈总循环次数为400000次，筒体直径2400mm筒体长度5800mm，保温层厚度50mm，工作压力0～1.66MPa，保温支撑圈宽度35mm，壳体材质Q345R，工作温度40℃，筒体壁厚20mm，厚度附加量3.3mm。对0～1.66MPa交变内压作用下的预焊件区域进行疲劳寿命评定。 |  | [保温支撑圈,筒体] |  | [疲劳寿命评定] | [Q345R] |  |  | [总循环次数:400000次,工作压力0～1.66MPa,工作温度40℃,0～1.66MPa交变内压]
127 | 介质名称为甲醇，水等，介质成分为CH3OH，CO2，H2S，H2O等，介质特性为易燃易爆易挥发，毒性程度为中度，塔顶操作温度99.0℃塔底操作温度143.2℃，设计温度－10180℃，塔顶操作压力0.27MPa，塔底操作压力为0.29MPa，设计压力MPa(G)FV0.5，正常密度706.3～923.32.1～4.0kg·m3。项目裙座和封头材料为Q245R，弹性模量为1.91×105MPa，泊松比为0.3，许用应力为147MPa，接管材料为10#，弹性模量为1.91×105MPa，泊松比为0.3，许用应力为108MPa。封头内部压力0.5MPa筒体重力载荷为0.45MPa，接管为N40.64MPa接管N11为0.64MPa接管N3为2.6MPa接管L4为0.64MPa。使用《ASME 锅炉及压力容器规范 Ⅷ-2卷-压力容器建造另一规则》，对塔底封头、裙座和局部筒体进行局部应力分析。 | [甲醇水分离塔] | [封头,裙座,局部筒体] | [ASME 锅炉及压力容器规范 Ⅷ-2卷-压力容器建造另一规则] | [局部应力分析] | [Q245R] | [弹性模量:1.91×105MPa,泊松比:0.3,许用应力:147MPa] | [设计压力:0.5MPa(G)] | [操作温度:99.0℃,操作温度:143.2℃,设计温度:10180℃,操作压力:0.27MPa,操作压力:0.29MPa,压力:0.5MPa,重力载荷:0.45MPa,密度:706.3～923.3kg/m3]
| 介质特性为易燃易爆易挥发，毒性程度为中度，介质名称为甲醇，水等，介质成分为CH3OH，CO2，H2S，H2O等，塔顶操作温度99.0℃塔底操作温度143.2℃，设计温度－10180℃，塔顶操作压力0.27MPa，塔底操作压力为0.29MPa，设计压力MPa(G)FV0.5，正常密度706.3～923.32.1～4.0kg·m3。项目裙座和封头材料为Q245R，弹性模量为1.91×105MPa，泊松比为0.3，许用应力为147MPa，接管材料为10#，弹性模量为1.91×105MPa，泊松比为0.3，许用应力为108MPa。封头内部压力0.5MPa筒体重力载荷为0.45MPa，接管为N40.64MPa接管N11为0.64MPa接管N3为2.6MPa接管L4为0.64MPa。使用《ASME 锅炉及压力容器规范 Ⅷ-2卷-压力容器建造另一规则》，对塔底封头、裙座和局部筒体进行局部应力分析。 | [甲醇水分离塔] | [封头,裙座,局部筒体] | [ASME 锅炉及压力容器规范 Ⅷ-2卷-压力容器建造另一规则] | [局部应力分析] | [Q245R] | [弹性模量:1.91×105MPa,泊松比:0.3,许用应力:147MPa] | [设计压力:0.5MPa(G)] | [操作温度:99.0℃,操作温度:143.2℃,设计温度:10180℃,操作压力:0.27MPa,操作压力:0.29MPa,压力:0.5MPa,重力载荷:0.45MPa,密度:706.3～923.3kg/m3]
| 介质名称为甲醇，水等，介质成分为CH3OH，CO2，H2S，H2O等，介质特性为易燃易爆易挥发，毒性程度为中度，塔顶操作温度99.0℃塔底操作温度143.2℃，设计温度－10180℃，塔顶操作压力0.27MPa，塔底操作压力为0.29MPa，设计压力MPa(G)FV0.5，正常密度706.3～923.32.1～4.0kg·m3。封头内部压力0.5MPa筒体重力载荷为0.45MPa，接管为N40.64MPa接管N11为0.64MPa接管N3为2.6MPa接管L4为0.64MPa。使用《ASME 锅炉及压力容器规范 Ⅷ-2卷-压力容器建造另一规则》，对塔底封头、裙座和局部筒体进行局部应力分析。项目裙座和封头材料为Q245R，弹性模量为1.91×105MPa，泊松比为0.3，许用应力为147MPa，接管材料为10#，弹性模量为1.91×105MPa，泊松比为0.3，许用应力为108MPa。 | [甲醇水分离塔] | [封头,裙座,局部筒体] | [ASME 锅炉及压力容器规范 Ⅷ-2卷-压力容器建造另一规则] | [局部应力分析] | [Q245R] | [弹性模量:1.91×105MPa,泊松比:0.3,许用应力:147MPa] | [设计压力:0.5MPa(G)] | [操作温度:99.0℃,操作温度:143.2℃,设计温度:10180℃,操作压力:0.27MPa,操作压力:0.29MPa,压力:0.5MPa,重力载荷:0.45MPa,密度:706.3～923.3kg/m3]
| 封头内部压力0.5MPa筒体重力载荷为0.45MPa，接管为N40.64MPa接管N11为0.64MPa接管N3为2.6MPa接管L4为0.64MPa。使用《ASME 锅炉及压力容器规范 Ⅷ-2卷-压力容器建造另一规则》，对塔底封头、裙座和局部筒体进行局部应力分析。介质名称为甲醇，水等，介质成分为CH3OH，CO2，H2S，H2O等，介质特性为易燃易爆易挥发，毒性程度为中度，塔顶操作温度99.0℃塔底操作温度143.2℃，设计温度－10180℃，塔顶操作压力0.27MPa，塔底操作压力为0.29MPa，设计压力MPa(G)FV0.5，正常密度706.3～923.32.1～4.0kg·m3。项目裙座和封头材料为Q245R，弹性模量为1.91×105MPa，泊松比为0.3，许用应力为147MPa，接管材料为10#，弹性模量为1.91×105MPa，泊松比为0.3，许用应力为108MPa。 | [甲醇水分离塔] | [封头,裙座,局部筒体] | [ASME 锅炉及压力容器规范 Ⅷ-2卷-压力容器建造另一规则] | [局部应力分析] | [Q245R] | [弹性模量:1.91×105MPa,泊松比:0.3,许用应力:147MPa] | [设计压力:0.5MPa(G)] | [操作温度:99.0℃,操作温度:143.2℃,设计温度:10180℃,操作压力:0.27MPa,操作压力:0.29MPa,压力:0.5MPa,重力载荷:0.45MPa,密度:706.3～923.3kg/m3]
129 | 筒体内径2400mm，换热管外径57mm，筒体厚度25mm，换热管厚度5mm，管板外径2650mm，管间距71mm，管板厚度157mm，管程压力为0.35MPa，壳程压力为0.3MPa，不考虑重力条件.对某换热器管板进行强度分析. | [换热器管板] | [筒体,换热管,管板] |  | [强度分析] |  |  |  | [管程压力:0.35MPa,壳程压力:0.3MPa]
| 筒体厚度25mm，换热管厚度5mm，筒体内径2400mm，换热管外径57mm，管板外径2650mm，管间距71mm，管板厚度157mm，管程压力为0.35MPa，壳程压力为0.3MPa，不考虑重力条件.对某换热器管板进行强度分析. | [换热器管板] | [筒体,换热管,管板] |  | [强度分析] |  |  |  | [管程压力:0.35MPa,壳程压力:0.3MPa]
| 筒体厚度25mm，换热管厚度5mm，管板外径2650mm，管间距71mm，筒体内径2400mm，换热管外径57mm，管板厚度157mm，管程压力为0.35MPa，壳程压力为0.3MPa，不考虑重力条件.对某换热器管板进行强度分析. | [换热器管板] | [筒体,换热管,管板] |  | [强度分析] |  |  |  | [管程压力:0.35MPa,壳程压力:0.3MPa]
| 管板厚度157mm，管程压力为0.35MPa，壳程压力为0.3MPa，不考虑重力条件.对某换热器管板进行强度分析.筒体内径2400mm，换热管外径57mm，筒体厚度25mm，换热管厚度5mm，管板外径2650mm，管间距71mm， | [换热器管板] | [筒体,换热管,管板] |  | [强度分析] |  |  |  | [管程压力:0.35MPa,壳程压力:0.3MPa]
131 | 以某项目循环氢脱硫塔为研究对象，该设备设计压力为8.5MPa，设计温度为170℃，筒体内径为1600mm，筒体厚度为50mm，球形封头厚度30mm，材料均为Q345R。对球形封头与圆筒的连接结构进行应力分析。 | [循环氢脱硫塔] | [筒体,球形封头,圆筒] |  | [应力分析] | [Q345R] |  | [设计压力:8.5MPa,设计温度:170℃]
| 设计温度为170℃，筒体内径为1600mm，以某项目循环氢脱硫塔为研究对象，该设备设计压力为8.5MPa，筒体厚度为50mm，球形封头厚度30mm，材料均为Q345R。对球形封头与圆筒的连接结构进行应力分析。 | [循环氢脱硫塔] | [筒体,球形封头,圆筒] |  | [应力分析] | [Q345R] |  | [设计压力:8.5MPa,设计温度:170℃]
| 以某项目循环氢脱硫塔为研究对象，筒体内径为1600mm，筒体厚度为50mm，该设备设计压力为8.5MPa，设计温度为170℃，球形封头厚度30mm，材料均为Q345R。对球形封头与圆筒的连接结构进行应力分析。 | [循环氢脱硫塔] | [筒体,球形封头,圆筒] |  | [应力分析] | [Q345R] |  | [设计压力:8.5MPa,设计温度:170℃]
| 以某项目循环氢脱硫塔为研究对象，该设备设计压力为8.5MPa，设计温度为170℃，材料均为Q345R，筒体内径为1600mm，筒体厚度为50mm，球形封头厚度30mm。对球形封头与圆筒的连接结构进行应力分析。 | [循环氢脱硫塔] | [筒体,球形封头,圆筒] |  | [应力分析] | [Q345R] |  | [设计压力:8.5MPa,设计温度:170℃]
133 | 保冷层材料为珠光砂尺寸为1000mm，导热系数为0.042W·m-1·K-1，乙烯储罐外罐壁材料为碳钢，尺寸为16mm，导热系数为36.4W·m-1·K-1，内罐壁材料为不锈钢尺寸为18mm，导热系数为12.1W·m-1·K-1，储罐最操作液位14m，最大储存压力为0.016MPa，罐内温度为-103℃，罐外温度为20℃，对深冷设备储罐进行温度场分析。 | [储罐] | [罐壁] |  | [温度场分析] | [碳钢] | [导热系数:36.4W·m-1·K-1] |  | [最大储存压力:0.016MPa,温度:103℃,温度:20℃]
| 乙烯储罐外罐壁材料为碳钢，尺寸为16mm，导热系数为36.4W·m-1·K-1，保冷层材料为珠光砂尺寸为1000mm，导热系数为0.042W·m-1·K-1，内罐壁材料为不锈钢尺寸为18mm，罐内温度为-103℃，罐外温度为20℃，导热系数为12.1W·m-1·K-1，储罐最操作液位14m，最大储存压力为0.016MPa，对深冷设备储罐进行温度场分析。 | [储罐] | [罐壁] |  | [温度场分析] | [碳钢] | [导热系数:36.4W·m-1·K-1] |  | [最大储存压力:0.016MPa,温度:103℃,温度:20℃]
| 乙烯储罐外罐壁材料为碳钢，尺寸为16mm，导热系数为36.4W·m-1·K-1，保冷层材料为珠光砂尺寸为1000mm，罐内温度为-103℃，导热系数为0.042W·m-1·K-1，内罐壁材料为不锈钢尺寸为18mm，导热系数为12.1W·m-1·K-1，储罐最操作液位14m，最大储存压力为0.016MPa，罐外温度为20℃，对深冷设备储罐进行温度场分析。 | [储罐] | [罐壁] |  | [温度场分析] | [碳钢] | [导热系数:36.4W·m-1·K-1] |  | [最大储存压力:0.016MPa,温度:103℃,温度:20℃]
| 导热系数为0.042W·m-1·K-1，乙烯储罐外罐壁材料为碳钢，尺寸为16mm，导热系数为36.4W·m-1·K-1，保冷层材料为珠光砂尺寸为1000mm，内罐壁材料为不锈钢尺寸为18mm，导热系数为12.1W·m-1·K-1，储罐最操作液位14m，最大储存压力为0.016MPa，罐内温度为-103℃，罐外温度为20℃，对深冷设备储罐进行温度场分析。 | [储罐] | [罐壁] |  | [温度场分析] | [碳钢] | [导热系数:36.4W·m-1·K-1] |  | [最大储存压力:0.016MPa,温度:103℃,温度:20℃]
135 | 该设备的设计压力为4.74MPa，设计温度为380℃。设备主体材料为15CrMoR，附属设备主体、斜支撑以及耳式支座材料为Q345R，设备内部衬有S31603复合板。使用JB4732-1995《钢制压力容器-分析设计》，对该结构在内压、接管外载荷以及设备自重作用下进行了强度分析。 | [压力容器] | [耳式支座,复合板,接管,圆筒开孔接管] | [JB4732-1995《钢制压力容器-分析设计》] | [强度分析] | [15CrMoR,Q345R] |  | [设计压力:4.74MPa,设计温度:380℃] | [内压,接管外载荷,自重]
| 设备主体材料为15CrMoR，附属设备主体、斜支撑以及耳式支座材料为Q345R，设备内部衬有S31603复合板。该设备的设计压力为4.74MPa，设计温度为380℃。使用JB4732-1995《钢制压力容器-分析设计》，对该结构在内压、接管外载荷以及设备自重作用下进行了强度分析。 | [压力容器] | [耳式支座,复合板,接管,圆筒开孔接管] | [JB4732-1995《钢制压力容器-分析设计》] | [强度分析] | [15CrMoR,Q345R] |  | [设计压力:4.74MPa,设计温度:380℃] | [内压,接管外载荷,自重]
| 该设备的设计压力为4.74MPa，设计温度为380℃。使用JB4732-1995《钢制压力容器-分析设计》，对该结构在内压、接管外载荷以及设备自重作用下进行了强度分析。设备主体材料为15CrMoR，附属设备主体、斜支撑以及耳式支座材料为Q345R，设备内部衬有S31603复合板。 | [压力容器] | [耳式支座,复合板,接管,圆筒开孔接管] | [JB4732-1995《钢制压力容器-分析设计》] | [强度分析] | [15CrMoR,Q345R] |  | [设计压力:4.74MPa,设计温度:380℃] | [内压,接管外载荷,自重]
| 使用JB4732-1995《钢制压力容器-分析设计》，对该结构在内压、接管外载荷以及设备自重作用下进行了强度分析。该设备的设计压力为4.74MPa，设计温度为380℃。设备主体材料为15CrMoR，附属设备主体、斜支撑以及耳式支座材料为Q345R，设备内部衬有S31603复合板。 | [压力容器] | [耳式支座,复合板,接管,圆筒开孔接管] | [JB4732-1995《钢制压力容器-分析设计》] | [强度分析] | [15CrMoR,Q345R] |  | [设计压力:4.74MPa,设计温度:380℃] | [内压,接管外载荷,自重]
137 | 该制硫余热锅炉的壳程设计压力为1.2MPa、设计温度为200℃，介质为除氧水和水蒸气。制硫余热锅炉锅体和汽包材料均为Q245R，上升管材料为20钢，制硫余热锅炉的腐蚀裕量为3mm，设计基本地震加速度为0.2g。所建模型的材料为低碳钢，弹性模量为2.06×1011Pa，泊松比为0.3，热膨胀系数为1.2×10-5℃，使用《ASME 锅炉及压力容器规范 Ⅷ-2卷-压力容器建造另一规则》对制硫余热锅炉整体模型进行分析设计和强度评定。 | [余热锅炉] | [上升管] | [ASME 锅炉及压力容器规范 Ⅷ-2卷-压力容器建造另一规则] | [分析设计,强度评定] | [Q245R,20钢] | [弹性模量:2.06×1011Pa,泊松比:0.3,热膨胀系数:1.2×10-5℃] | [壳程设计压力:1.2MPa,设计温度:200℃] | [除氧水,水蒸气,地震加速度:0.2g]
| 制硫余热锅炉锅体和汽包材料均为Q245R，上升管材料为20钢，制硫余热锅炉的腐蚀裕量为3mm，设计基本地震加速度为0.2g。该制硫余热锅炉的壳程设计压力为1.2MPa、设计温度为200℃，介质为除氧水和水蒸气。所建模型的材料为低碳钢，弹性模量为2.06×1011Pa，泊松比为0.3，热膨胀系数为1.2×10-5℃，使用《ASME 锅炉及压力容器规范 Ⅷ-2卷-压力容器建造另一规则》对制硫余热锅炉整体模型进行分析设计和强度评定。 | [余热锅炉] | [上升管] | [ASME 锅炉及压力容器规范 Ⅷ-2卷-压力容器建造另一规则] | [分析设计,强度评定] | [Q245R,20钢] | [弹性模量:2.06×1011Pa,泊松比:0.3,热膨胀系数:1.2×10-5℃] | [壳程设计压力:1.2MPa,设计温度:200℃] | [除氧水,水蒸气,地震加速度:0.2g]
| 所建模型的材料为低碳钢，弹性模量为2.06×1011Pa，泊松比为0.3，热膨胀系数为1.2×10-5℃，使用《ASME 锅炉及压力容器规范 Ⅷ-2卷-压力容器建造另一规则》对制硫余热锅炉整体模型进行分析设计和强度评定。该制硫余热锅炉的壳程设计压力为1.2MPa、设计温度为200℃，介质为除氧水和水蒸气。制硫余热锅炉锅体和汽包材料均为Q245R，上升管材料为20钢，制硫余热锅炉的腐蚀裕量为3mm，设计基本地震加速度为0.2g。 | [余热锅炉] | [上升管] | [ASME 锅炉及压力容器规范 Ⅷ-2卷-压力容器建造另一规则] | [分析设计,强度评定] | [Q245R,20钢] | [弹性模量:2.06×1011Pa,泊松比:0.3,热膨胀系数:1.2×10-5℃] | [壳程设计压力:1.2MPa,设计温度:200℃] | [除氧水,水蒸气,地震加速度:0.2g]
| 制硫余热锅炉锅体和汽包材料均为Q245R，上升管材料为20钢，制硫余热锅炉的腐蚀裕量为3mm，设计基本地震加速度为0.2g。该制硫余热锅炉的壳程设计压力为1.2MPa、设计温度为200℃，介质为除氧水和水蒸气。所建模型的材料为低碳钢，弹性模量为2.06×1011Pa，泊松比为0.3，热膨胀系数为1.2×10-5℃，使用《ASME 锅炉及压力容器规范 Ⅷ-2卷-压力容器建造另一规则》对制硫余热锅炉整体模型进行分析设计和强度评定。 | [余热锅炉] | [上升管] | [ASME 锅炉及压力容器规范 Ⅷ-2卷-压力容器建造另一规则] | [分析设计,强度评定] | [Q245R,20钢] | [弹性模量:2.06×1011Pa,泊松比:0.3,热膨胀系数:1.2×10-5℃] | [壳程设计压力:1.2MPa,设计温度:200℃] | [除氧水,水蒸气,地震加速度:0.2g]
139 | 煤制油项目的费托反应器总重量按1900t，吊耳承担的提升重量即为1900t，单个吊耳承重950t，吊耳材质为SA387-GR11CL2钢材，该钢材的抗拉强度为515至690MPa，屈服强度最小值为310MPa，本次钢材的最低设计强度按照310MPa取值，安全系数取1.5。对算例管式吊耳进行强度分析。 | [费托反应器] | [吊耳,管式吊耳] |  | [强度分析] | [SA387-GR11CL2] | [抗拉强度:515至690MPa,屈服强度:310MPa] |  | [总重量:1900t]
| 单个吊耳承重950t，煤制油项目的费托反应器总重量按1900t，吊耳承担的提升重量即为1900t，吊耳材质为SA387-GR11CL2钢材，该钢材的抗拉强度为515至690MPa，屈服强度最小值为310MPa，本次钢材的最低设计强度按照310MPa取值，安全系数取1.5。对算例管式吊耳进行强度分析。 | [费托反应器] | [吊耳,管式吊耳] |  | [强度分析] | [SA387-GR11CL2] | [抗拉强度:515至690MPa,屈服强度:310MPa] |  | [总重量:1900t]
| 煤制油项目的费托反应器总重量按1900t，吊耳材质为SA387-GR11CL2钢材，吊耳承担的提升重量即为1900t，单个吊耳承重950t，该钢材的抗拉强度为515至690MPa，屈服强度最小值为310MPa，本次钢材的最低设计强度按照310MPa取值，安全系数取1.5。对算例管式吊耳进行强度分析。 | [费托反应器] | [吊耳,管式吊耳] |  | [强度分析] | [SA387-GR11CL2] | [抗拉强度:515至690MPa,屈服强度:310MPa] |  | [总重量:1900t]
| 煤制油项目的费托反应器总重量按1900t，吊耳承担的提升重量即为1900t，单个吊耳承重950t，吊耳材质为SA387-GR11CL2钢材，本次钢材的最低设计强度按照310MPa取值，该钢材的抗拉强度为515至690MPa，屈服强度最小值为310MPa，安全系数取1.5。对算例管式吊耳进行强度分析。 | [费托反应器] | [吊耳,管式吊耳] |  | [强度分析] | [SA387-GR11CL2] | [抗拉强度:515至690MPa,屈服强度:310MPa] |  | [总重量:1900t]
141 | 容器的设计压力为0.5MPa，设计温度为50℃。材料S30403(022Cr19Ni10)，许用应力为117MPa，材料弹性模量和泊松比分别为195GPa和0.3。接管管嘴处受到轴力为3160N、弯矩为548N·m，使用《ASME 锅炉及压力容器规范 Ⅷ-2卷-压力容器建造另一规则》对容器的接管部位进行局部应力分析。 | [容器] | [接管] | [ASME 锅炉及压力容器规范 Ⅷ-2卷-压力容器建造另一规则] | [局部应力分析] | [S30403,022Cr19Ni10] | [许用应力:117MPa,弹性模量:195GPa,泊松比:0.3] | [设计压力:0.5MPa,设计温度:50℃]
| 材料S30403(022Cr19Ni10)，许用应力为117MPa，材料弹性模量和泊松比分别为195GPa和0.3。容器的设计压力为0.5MPa，设计温度为50℃。接管管嘴处受到轴力为3160N、弯矩为548N·m，使用《ASME 锅炉及压力容器规范 Ⅷ-2卷-压力容器建造另一规则》对容器的接管部位进行局部应力分析。 | [容器] | [接管] | [ASME 锅炉及压力容器规范 Ⅷ-2卷-压力容器建造另一规则] | [局部应力分析] | [S30403,022Cr19Ni10] | [许用应力:117MPa,弹性模量:195GPa,泊松比:0.3] | [设计压力:0.5MPa,设计温度:50℃]
| 容器的设计压力为0.5MPa，设计温度为50℃。接管管嘴处受到轴力为3160N、弯矩为548N·m，使用《ASME 锅炉及压力容器规范 Ⅷ-2卷-压力容器建造另一规则》对容器的接管部位进行局部应力分析。材料S30403(022Cr19Ni10)，许用应力为117MPa，材料弹性模量和泊松比分别为195GPa和0.3。 | [容器] | [接管] | [ASME 锅炉及压力容器规范 Ⅷ-2卷-压力容器建造另一规则] | [局部应力分析] | [S30403,022Cr19Ni10] | [许用应力:117MPa,弹性模量:195GPa,泊松比:0.3] | [设计压力:0.5MPa,设计温度:50℃]
| 。接管管嘴处受到轴力为3160N、弯矩为548N·m，使用《ASME 锅炉及压力容器规范 Ⅷ-2卷-压力容器建造另一规则》对容器的接管部位进行局部应力分析。容器的设计压力为0.5MPa，设计温度为50℃。材料S30403(022Cr19Ni10)，许用应力为117MPa，材料弹性模量和泊松比分别为195GPa和0.3 | [容器] | [接管] | [ASME 锅炉及压力容器规范 Ⅷ-2卷-压力容器建造另一规则] | [局部应力分析] | [S30403,022Cr19Ni10] | [许用应力:117MPa,弹性模量:195GPa,泊松比:0.3] | [设计压力:0.5MPa,设计温度:50℃]
143 | 高压容器基本参数如下：设计压力为15MPa(内压)，设计温度为50℃；筒体内径为1200mm，筒体长度为2380mm，筒体厚度为60mm，筒体材料为Q345R，弹性模量为200000MPa，泊松比为0.3，设计温度和厚度下的许用应力为181MPa；接管内径为452mm，接管实际外伸长度为300mm，接管材料为16Mn，弹性模量为200000MPa，泊松比为0.3，设计温度和厚度下的许用应力为178MPa，使用JB4732-1995《钢制压力容器-分析设计》，对内压工况下设备开孔进行应力分析。 | [高压容器] | [筒体,接管,开孔] | [JB4732-1995《钢制压力容器-分析设计》] | [应力分析] | [16Mn,Q345R] | [弹性模量:200000MPa,泊松比:0.3,许用应力:181MPa] | [设计压力:15MPa,设计温度:50℃]
| 筒体内径为1200mm，筒体长度为2380mm，高压容器基本参数如下：设计压力为15MPa(内压)，设计温度为50℃；筒体厚度为60mm，筒体材料为Q345R，弹性模量为200000MPa，泊松比为0.3，设计温度和厚度下的许用应力为181MPa；接管内径为452mm，接管实际外伸长度为300mm，接管材料为16Mn，弹性模量为200000MPa，泊松比为0.3，设计温度和厚度下的许用应力为178MPa，使用JB4732-1995《钢制压力容器-分析设计》，对内压工况下设备开孔进行应力分析。 | [高压容器] | [筒体,接管,开孔] | [JB4732-1995《钢制压力容器-分析设计》] | [应力分析] | [16Mn,Q345R] | [弹性模量:200000MPa,泊松比:0.3,许用应力:181MPa] | [设计压力:15MPa,设计温度:50℃]
| 高压容器基本参数如下：设计压力为15MPa(内压)，设计温度为50℃；筒体内径为1200mm，筒体长度为2380mm，泊松比为0.3，筒体厚度为60mm，筒体材料为Q345R，弹性模量为200000MPa，设计温度和厚度下的许用应力为181MPa；接管内径为452mm，接管实际外伸长度为300mm，接管材料为16Mn，弹性模量为200000MPa，泊松比为0.3，设计温度和厚度下的许用应力为178MPa，使用JB4732-1995《钢制压力容器-分析设计》，对内压工况下设备开孔进行应力分析。 | [高压容器] | [筒体,接管,开孔] | [JB4732-1995《钢制压力容器-分析设计》] | [应力分析] | [16Mn,Q345R] | [弹性模量:200000MPa,泊松比:0.3,许用应力:181MPa] | [设计压力:15MPa,设计温度:50℃]
| 高压容器基本参数如下：设计压力为15MPa(内压)，设计温度为50℃；筒体材料为Q345R，筒体内径为1200mm，筒体长度为2380mm，筒体厚度为60mm，弹性模量为200000MPa，泊松比为0.3，设计温度和厚度下的许用应力为181MPa；接管内径为452mm，接管实际外伸长度为300mm，接管材料为16Mn，弹性模量为200000MPa，泊松比为0.3，设计温度和厚度下的许用应力为178MPa，使用JB4732-1995《钢制压力容器-分析设计》，对内压工况下设备开孔进行应力分析。 | [高压容器] | [筒体,接管,开孔] | [JB4732-1995《钢制压力容器-分析设计》] | [应力分析] | [16Mn,Q345R] | [弹性模量:200000MPa,泊松比:0.3,许用应力:181MPa] | [设计压力:15MPa,设计温度:50℃]
147 | 在本次分析中，压力容器设计温度为250℃，设计压力为30MPa，高压厚壁管道的材料：SA-312。管道材料SA-312的公称成分为16Cr-12Ni-2Mo-N，TP316N级别，在不超过250℃时的最大许用应力为125MPa。高压厚壁管道外径200mm，内径130mm，对高压厚壁管道进行应力评定。 | [压力容器] | [管道] |  | [应力评定] | [SA-312] | [最大许用应力:125MPa] | [设计温度:250℃,设计压力:30MPa]
| 在本次分析中，高压厚壁管道的材料：SA-312。管道材料SA-312的公称成分为16Cr-12Ni-2Mo-N，TP316N级别，压力容器设计温度为250℃，设计压力为30MPa，在不超过250℃时的最大许用应力为125MPa。高压厚壁管道外径200mm，内径130mm，对高压厚壁管道进行应力评定。 | [压力容器] | [管道] |  | [应力评定] | [SA-312] | [最大许用应力:125MPa] | [设计温度:250℃,设计压力:30MPa]
| 在本次分析中，压力容器设计温度为250℃，高压厚壁管道的材料：SA-312。管道材料SA-312的公称成分为16Cr-12Ni-2Mo-N，设计压力为30MPa，TP316N级别，在不超过250℃时的最大许用应力为125MPa。高压厚壁管道外径200mm，内径130mm，对高压厚壁管道进行应力评定。 | [压力容器] | [管道] |  | [应力评定] | [SA-312] | [最大许用应力:125MPa] | [设计温度:250℃,设计压力:30MPa]
| 高压厚壁管道外径200mm，内径130mm，对高压厚壁管道进行应力评定。在本次分析中，压力容器设计温度为250℃，设计压力为30MPa，高压厚壁管道的材料：SA-312。管道材料SA-312的公称成分为16Cr-12Ni-2Mo-N，TP316N级别，在不超过250℃时的最大许用应力为125MPa。 | [压力容器] | [管道] |  | [应力评定] | [SA-312] | [最大许用应力:125MPa] | [设计温度:250℃,设计压力:30MPa]
145 | 吸附塔最高工作压力为0.25MPa，最低工作压力为-0.1MPa，最高工作温度为200℃，设备材料为0Cr18Ni9，其弹性模量为2e5MPa，泊松比为0.3，物料为乙醇。吸附塔压力循环周期为1200s，按一年工作360d计算，使用寿命为15年，载荷循环次数为 3.888×105次.使用《ASME 锅炉及压力容器规范 Ⅷ-2卷-压力容器建造另一规则》对吸附塔设备进行疲劳分析。 | [吸附塔] |  | [ASME 锅炉及压力容器规范 Ⅷ-2卷-压力容器建造另一规则] | [疲劳分析] | [0Cr18Ni9] | [弹性模量:2e5MPa,泊松比:0.3] |  | [最高工作压力:0.25MPa,最低工作压力:0.1MPa,最高工作温度:200℃,压力循环周期:1200s,寿命:15年]
| 吸附塔最高工作压力为0.25MPa，设备材料为0Cr18Ni9，最低工作压力为-0.1MPa，最高工作温度为200℃，其弹性模量为2e5MPa，泊松比为0.3，物料为乙醇。吸附塔压力循环周期为1200s，按一年工作360d计算，使用寿命为15年，载荷循环次数为 3.888×105次.使用《ASME 锅炉及压力容器规范 Ⅷ-2卷-压力容器建造另一规则》对吸附塔设备进行疲劳分析。 | [吸附塔] |  | [ASME 锅炉及压力容器规范 Ⅷ-2卷-压力容器建造另一规则] | [疲劳分析] | [0Cr18Ni9] | [弹性模量:2e5MPa,泊松比:0.3] |  | [最高工作压力:0.25MPa,最低工作压力:0.1MPa,最高工作温度:200℃,压力循环周期:1200s,寿命:15年]
| 吸附塔压力循环周期为1200s，按一年工作360d计算，使用寿命为15年，载荷循环次数为 3.888×105次.吸附塔最高工作压力为0.25MPa，最低工作压力为-0.1MPa，最高工作温度为200℃，设备材料为0Cr18Ni9，其弹性模量为2e5MPa，泊松比为0.3，物料为乙醇。使用《ASME 锅炉及压力容器规范 Ⅷ-2卷-压力容器建造另一规则》对吸附塔设备进行疲劳分析。 | [吸附塔] |  | [ASME 锅炉及压力容器规范 Ⅷ-2卷-压力容器建造另一规则] | [疲劳分析] | [0Cr18Ni9] | [弹性模量:2e5MPa,泊松比:0.3] |  | [最高工作压力:0.25MPa,最低工作压力:0.1MPa,最高工作温度:200℃,压力循环周期:1200s,寿命:15年]
| 使用《ASME 锅炉及压力容器规范 Ⅷ-2卷-压力容器建造另一规则》对吸附塔设备进行疲劳分析。吸附塔最高工作压力为0.25MPa，最低工作压力为-0.1MPa，最高工作温度为200℃，设备材料为0Cr18Ni9，其弹性模量为2e5MPa，泊松比为0.3，物料为乙醇。吸附塔压力循环周期为1200s，按一年工作360d计算，使用寿命为15年，载荷循环次数为 3.888×105次. | [吸附塔] |  | [ASME 锅炉及压力容器规范 Ⅷ-2卷-压力容器建造另一规则] | [疲劳分析] | [0Cr18Ni9] | [弹性模量:2e5MPa,泊松比:0.3] |  | [最高工作压力:0.25MPa,最低工作压力:0.1MPa,最高工作温度:200℃,压力循环周期:1200s,寿命:15年]
149 | 大型反应器材料为S30409。冷气体进口管与套管之间填充陶瓷纤维毯材料的导热系数为0.4W(m·K)，在反应器外部采用硅酸铝纤维毯进行保温，保温厚度为180mm，该材料的导热系数为0.1748W(m·K)。设计温度为620℃，设计压力为0.35MPa，操作温度为580℃操作压力为0.13MPa，设备直径为7600mm，材料为S30409，腐蚀裕量／1mm。使用JB4732-1995《钢制压力容器-分析设计》，对该反应器结构在内压与外栽荷作用下进行了强度分析。 | [大型反应器] | [进口管,套管] |  | [强度分析] | [S30409] | [导热系数:0.4W(m·K)] | [设计温度:620℃,设计压力:0.35MPa] | [操作温度:580℃,操作压力:0.13MPa]
| 在反应器外部采用硅酸铝纤维毯进行保温，大型反应器材料为S30409。冷气体进口管与套管之间填充陶瓷纤维毯材料的导热系数为0.4W(m·K)，保温厚度为180mm，该材料的导热系数为0.1748W(m·K)。设计温度为620℃，设计压力为0.35MPa，操作温度为580℃操作压力为0.13MPa，设备直径为7600mm，材料为S30409，腐蚀裕量／1mm。使用JB4732-1995《钢制压力容器-分析设计》，对该反应器结构在内压与外栽荷作用下进行了强度分析。 | [大型反应器] | [进口管,套管] |  | [强度分析] | [S30409] | [导热系数:0.4W(m·K)] | [设计温度:620℃,设计压力:0.35MPa] | [操作温度:580℃,操作压力:0.13MPa]
| 大型反应器材料为S30409。冷气体进口管与套管之间填充陶瓷纤维毯材料的导热系数为0.4W(m·K)，该材料的导热系数为0.1748W(m·K)。设计温度为620℃，设计压力为0.35MPa，在反应器外部采用硅酸铝纤维毯进行保温，保温厚度为180mm，操作温度为580℃操作压力为0.13MPa，设备直径为7600mm，材料为S30409，腐蚀裕量／1mm。使用JB4732-1995《钢制压力容器-分析设计》，对该反应器结构在内压与外栽荷作用下进行了强度分析。 | [大型反应器] | [进口管,套管] |  | [强度分析] | [S30409] | [导热系数:0.4W(m·K)] | [设计温度:620℃,设计压力:0.35MPa] | [操作温度:580℃,操作压力:0.13MPa]
| 大型反应器材料为S30409。冷气体进口管与套管之间填充陶瓷纤维毯材料的导热系数为0.4W(m·K)，在反应器外部采用硅酸铝纤维毯进行保温，保温厚度为180mm，设备直径为7600mm，该材料的导热系数为0.1748W(m·K)。设计温度为620℃，设计压力为0.35MPa，操作温度为580℃操作压力为0.13MPa，材料为S30409，腐蚀裕量／1mm。使用JB4732-1995《钢制压力容器-分析设计》，对该反应器结构在内压与外栽荷作用下进行了强度分析。 | [大型反应器] | [进口管,套管] |  | [强度分析] | [S30409] | [导热系数:0.4W(m·K)] | [设计温度:620℃,设计压力:0.35MPa] | [操作温度:580℃,操作压力:0.13MPa]
138 | The design pressure of the shell process of the sulfur residual heat boiler is 1.2MPa, the design temperature is 200℃, and the medium is deaerated water and water vapor. The material of the sulfur waste heat boiler body and steam ladle is Q245R, the material of the rising tube is 20 steel, the corrosion margin of the sulfur waste heat boiler is 3mm, and the design basic seismic acceleration is 0.2g. The material of the model built is mild steel, the elasticity modulus is 2.06×1011Pa, poisson's ratio is 0.3, and the coefficient of thermal expansion is 1.2×10-5℃. Using the "ASME Boiler and pressure vessel The ASME Boiler and pressure vessel Code Volume VIII-2 - Another Rule for pressure vessel Construction" to analyze and design and evaluate the strength of the overall model of the sulfur residual heat boiler. | [waste heat boiler] | [rising tube] | [ASME Boiler and pressure vessel The ASME Boiler and pressure vessel Code Volume VIII-2 - Another Rule for pressure vessel Construction] | [analysis and design, strength assessment] | [Q245R,20 steel] | [elasticity modulus :2.06×1011Pa,poisson's ratio:0.3,coefficient of thermal expansion:1.2×10-5℃] | [shell process design pressure:1.2MPa,design temperature:200℃] | [deoxygenated water, water vapor, earthquake acceleration: 0.2g]
| The design pressure of the shell process of the sulfur residual heat boiler is 1.2MPa。The material of the sulfur waste heat boiler body and steam ladle is Q245R, the design temperature is 200℃, and the medium is deaerated water and water vapor. the material of the rising tube is 20 steel, the corrosion margin of the sulfur waste heat boiler is 3mm, and the design basic seismic acceleration is 0.2g. The material of the model built is mild steel, the elasticity modulus is 2.06×1011Pa, poisson's ratio is 0.3, and the coefficient of thermal expansion is 1.2×10-5℃. Using the "ASME Boiler and pressure vessel The ASME Boiler and pressure vessel Code Volume VIII-2 - Another Rule for pressure vessel Construction" to analyze and design and evaluate the strength of the overall model of the sulfur residual heat boiler. | [waste heat boiler] | [rising tube] | [ASME Boiler and pressure vessel The ASME Boiler and pressure vessel Code Volume VIII-2 - Another Rule for pressure vessel Construction] | [analysis and design, strength assessment] | [Q245R,20 steel] | [elasticity modulus :2.06×1011Pa,poisson's ratio:0.3,coefficient of thermal expansion:1.2×10-5℃] | [shell process design pressure:1.2MPa,design temperature:200℃] | [deoxygenated water, water vapor, earthquake acceleration: 0.2g]
| The material of the model built is mild steel, the elasticity modulus is 2.06×1011Pa, poisson's ratio is 0.3, and the coefficient of thermal expansion is 1.2×10-5℃.The design pressure of the shell process of the sulfur residual heat boiler is 1.2MPa, the design temperature is 200℃, and the medium is deaerated water and water vapor. The material of the sulfur waste heat boiler body and steam ladle is Q245R, the material of the rising tube is 20 steel, the corrosion margin of the sulfur waste heat boiler is 3mm, and the design basic seismic acceleration is 0.2g. Using the "ASME Boiler and pressure vessel The ASME Boiler and pressure vessel Code Volume VIII-2 - Another Rule for pressure vessel Construction" to analyze and design and evaluate the strength of the overall model of the sulfur residual heat boiler. | [waste heat boiler] | [rising tube] | [ASME Boiler and pressure vessel The ASME Boiler and pressure vessel Code Volume VIII-2 - Another Rule for pressure vessel Construction] | [analysis and design, strength assessment] | [Q245R,20 steel] | [elasticity modulus :2.06×1011Pa,poisson's ratio:0.3,coefficient of thermal expansion:1.2×10-5℃] | [shell process design pressure:1.2MPa,design temperature:200℃] | [deoxygenated water, water vapor, earthquake acceleration: 0.2g]
| Using the "ASME Boiler and pressure vessel The ASME Boiler and pressure vessel Code Volume VIII-2 - Another Rule for pressure vessel Construction" to analyze and design and evaluate the strength of the overall model of the sulfur residual heat boiler. The design pressure of the shell process of the sulfur residual heat boiler is 1.2MPa, the design temperature is 200℃, and the medium is deaerated water and water vapor. The material of the sulfur waste heat boiler body and steam ladle is Q245R, the material of the rising tube is 20 steel, the corrosion margin of the sulfur waste heat boiler is 3mm, and the design basic seismic acceleration is 0.2g. The material of the model built is mild steel, the elasticity modulus is 2.06×1011Pa, poisson's ratio is 0.3, and the coefficient of thermal expansion is 1.2×10-5℃. | [waste heat boiler] | [rising tube] | [ASME Boiler and pressure vessel The ASME Boiler and pressure vessel Code Volume VIII-2 - Another Rule for pressure vessel Construction] | [analysis and design, strength assessment] | [Q245R,20 steel] | [elasticity modulus :2.06×1011Pa,poisson's ratio:0.3,coefficient of thermal expansion:1.2×10-5℃] | [shell process design pressure:1.2MPa,design temperature:200℃] | [deoxygenated water, water vapor, earthquake acceleration: 0.2g]
140 | The total weight of the Fischer-Tropsch reactor in the coal-to-oil project is 1900t, the lifting weight of the lug is 1900t, and the single lug load is 950t, the lug material is SA387-GR11CL2 steel, the tensile strength of the steel is 515 to 690MPa, the minimum yield strength is 310MPa, the minimum design strength of the steel is taken according to 310MPa, and the safety factor is taken as 1.5. Please carry out the strength analysis for the example tube lugs. | [Fischer-Tropsch reactor] | [Lift lugs, tube lugs] |  | [strength analysis] | [SA387-GR11CL2] | [tensile strength: 515 to 690 MPa, yield strength: 310 Mpa] |  | [total weight: 1900t]
| The total weight of the Fischer-Tropsch reactor in the coal-to-oil project is 1900t, the lug material is SA387-GR11CL2 steel, the lifting weight of the lug is 1900t, and the single lug load is 950t, the tensile strength of the steel is 515 to 690MPa, the minimum yield strength is 310MPa, the minimum design strength of the steel is taken according to 310MPa, and the safety factor is taken as 1.5. Please carry out the strength analysis for the example tube lugs. | [Fischer-Tropsch reactor] | [Lift lugs, tube lugs] |  | [strength analysis] | [SA387-GR11CL2] | [tensile strength: 515 to 690 MPa, yield strength: 310 Mpa] |  | [total weight: 1900t]
| The total weight of the Fischer-Tropsch reactor in the coal-to-oil project is 1900t, the lifting weight of the lug is 1900t, and the single lug load is 950t, the minimum yield strength is 310MPa, the minimum design strength of the steel is taken according to 310MPa, the lug material is SA387-GR11CL2 steel, the tensile strength of the steel is 515 to 690MPa, and the safety factor is taken as 1.5. Please carry out the strength analysis for the example tube lugs. | [Fischer-Tropsch reactor] | [Lift lugs, tube lugs] |  | [strength analysis] | [SA387-GR11CL2] | [tensile strength: 515 to 690 MPa, yield strength: 310 Mpa] |  | [total weight: 1900t]
| the minimum design strength of the steel is taken according to 310MPa, and the safety factor is taken as 1.5. Please carry out the strength analysis for the example tube lugs. The total weight of the Fischer-Tropsch reactor in the coal-to-oil project is 1900t, the lifting weight of the lug is 1900t, and the single lug load is 950t, the lug material is SA387-GR11CL2 steel, the tensile strength of the steel is 515 to 690MPa, the minimum yield strength is 310MPa, | [Fischer-Tropsch reactor] | [Lift lugs, tube lugs] |  | [strength analysis] | [SA387-GR11CL2] | [tensile strength: 515 to 690 MPa, yield strength: 310 Mpa] |  | [total weight: 1900t]
142 | The design pressure of the vessel is 0.5MPa and the design temperature is 50℃. The material S30403 (022Cr19Ni10), the allowable stress is 117MPa, the material elasticity modulus and poisson's ratio are 195GPa and 0.3 respectively. 3160N of axial force and 548N-m of bending moment are applied to the connection tube nozzle. Please carry out the local stress analysis based on the "ASME Boiler and pressure vessel Code Volume VIII-2 - Another Code for pressure vessel Construction". | [vessel] | [connection tube] | [ASME Boiler and pressure vessel Code Volume VIII-2 - Another Code for pressure vessel Construction] | [local stress analysis] | [S30403,022Cr19Ni10] | [allowable stress:117MPa,elasticity modulus :195GPa,poisson's ratio:0.3] | [design pressure:0.5MPa,design temperature:50℃]
| The material S30403 (022Cr19Ni10), the allowable stress is 117MPa, the material elasticity modulus and poisson's ratio are 195GPa and 0.3 respectively. 3160N of axial force and 548N-m of bending moment are applied to the connection tube nozzle. The design pressure of the vessel is 0.5MPa and the design temperature is 50℃.Please carry out the local stress analysis based on the "ASME Boiler and pressure vessel Code Volume VIII-2 - Another Code for pressure vessel Construction". | [vessel] | [connection tube] | [ASME Boiler and pressure vessel Code Volume VIII-2 - Another Code for pressure vessel Construction] | [local stress analysis] | [S30403,022Cr19Ni10] | [allowable stress:117MPa,elasticity modulus :195GPa,poisson's ratio:0.3] | [design pressure:0.5MPa,design temperature:50℃]
| Please carry out the local stress analysis based on the "ASME Boiler and pressure vessel Code Volume VIII-2 - Another Code for pressure vessel Construction". The design pressure of the vessel is 0.5MPa and the design temperature is 50℃. The material S30403 (022Cr19Ni10), the allowable stress is 117MPa, the material elasticity modulus and poisson's ratio are 195GPa and 0.3 respectively. 3160N of axial force and 548N-m of bending moment are applied to the connection tube nozzle. | [vessel] | [connection tube] | [ASME Boiler and pressure vessel Code Volume VIII-2 - Another Code for pressure vessel Construction] | [local stress analysis] | [S30403,022Cr19Ni10] | [allowable stress:117MPa,elasticity modulus :195GPa,poisson's ratio:0.3] | [design pressure:0.5MPa,design temperature:50℃]
| the material elasticity modulus and poisson's ratio are 195GPa and 0.3 respectively. 3160N of axial force and 548N-m of bending moment are applied to the connection tube nozzle，The design pressure of the vessel is 0.5MPa and the design temperature is 50℃. The material S30403 (022Cr19Ni10), the allowable stress is 117MPa. Please carry out the local stress analysis based on the "ASME Boiler and pressure vessel Code Volume VIII-2 - Another Code for pressure vessel Construction". | [vessel] | [connection tube] | [ASME Boiler and pressure vessel Code Volume VIII-2 - Another Code for pressure vessel Construction] | [local stress analysis] | [S30403,022Cr19Ni10] | [allowable stress:117MPa,elasticity modulus :195GPa,poisson's ratio:0.3] | [design pressure:0.5MPa,design temperature:50℃]
144 | The basic parameters of the high-pressure vessel are as follows: the design pressure is 15MPa (internal pressure), the design temperature is 50℃; the inner diameter of the cylinder is 1200mm, the length of the cylinder is 2380mm, the thickness of the cylinder is 60mm, the material of the cylinder is Q345R, the elasticity modulus is 200000MPa, the poisson's ratio is 0.3, the permissible stress under the design temperature and thickness is 181MPa; the inner diameter of the connection tube is The inner diameter of the connection tube is 452mm, the actual extension length of the connection tube is 300mm, the material of the connection tube is 16Mn, the elasticity modulus is 200000MPa, poisson's ratio is 0.3, the allowable stress under the design temperature and thickness is 178MPa. Please using JB4732-1995 "Steel pressure vessel - Analytical Design" to carry out the stress analysis of the equipment opening under internal pressure conditions. | [high pressure vessel] | [cylinder, connection tube, openings] | [JB4732-1995 "Steel Pressure Vessel - Analytical Design"] | [stress analysis] | [16Mn,Q345R] | [elasticity modulus : 200000MPa, poisson's ratio: 0.3, permissible stress: 181MPa] | [design pressure:15MPa,design temperature:50℃]
| The basic parameters of the high-pressure vessel are as follows: the design pressure is 15MPa (internal pressure), the design temperature is 50℃; the elasticity modulus is 200000MPa, the poisson's ratio is 0.3, the inner diameter of the cylinder is 1200mm, the length of the cylinder is 2380mm, the thickness of the cylinder is 60mm, the material of the cylinder is Q345R, the permissible stress under the design temperature and thickness is 181MPa; the inner diameter of the connection tube is The inner diameter of the connection tube is 452mm, the actual extension length of the connection tube is 300mm, the material of the connection tube is 16Mn, the elasticity modulus is 200000MPa, poisson's ratio is 0.3, the allowable stress under the design temperature and thickness is 178MPa. Please using JB4732-1995 "Steel pressure vessel - Analytical Design" to carry out the stress analysis of the equipment opening under internal pressure conditions. | [high pressure vessel] | [cylinder, connection tube, openings] | [JB4732-1995 "Steel Pressure Vessel - Analytical Design"] | [stress analysis] | [16Mn,Q345R] | [elasticity modulus : 200000MPa, poisson's ratio: 0.3, permissible stress: 181MPa] | [design pressure:15MPa,design temperature:50℃]
| The basic parameters of the high-pressure vessel are as follows: the design pressure is 15MPa (internal pressure), the design temperature is 50℃; the elasticity modulus is 200000MPa, the poisson's ratio is 0.3, the inner diameter of the cylinder is 1200mm, the length of the cylinder is 2380mm, the thickness of the cylinder is 60mm, the material of the cylinder is Q345R, the permissible stress under the design temperature and thickness is 181MPa; the inner diameter of the connection tube is The inner diameter of the connection tube is 452mm, the actual extension length of the connection tube is 300mm, the material of the connection tube is 16Mn, the elasticity modulus is 200000MPa, poisson's ratio is 0.3, the allowable stress under the design temperature and thickness is 178MPa. Please using JB4732-1995 "Steel pressure vessel - Analytical Design" to carry out the stress analysis of the equipment opening under internal pressure conditions. | [high pressure vessel] | [cylinder, connection tube, openings] | [JB4732-1995 "Steel Pressure Vessel - Analytical Design"] | [stress analysis] | [16Mn,Q345R] | [elasticity modulus : 200000MPa, poisson's ratio: 0.3, permissible stress: 181MPa] | [design pressure:15MPa,design temperature:50℃]
| The basic parameters of the high-pressure vessel are as follows: the design pressure is 15MPa (internal pressure), the design temperature is 50℃; the inner diameter of the cylinder is 1200mm, the length of the cylinder is 2380mm, the thickness of the cylinder is 60mm, the material of the cylinder is Q345R, the elasticity modulus is 200000MPa, the poisson's ratio is 0.3, the permissible stress under the design temperature and thickness is 181MPa; the inner diameter of the connection tube is The inner diameter of the connection tube is 452mm, the actual extension length of the connection tube is 300mm, the material of the connection tube is 16Mn, the elasticity modulus is 200000MPa, poisson's ratio is 0.3, the allowable stress under the design temperature and thickness is 178MPa. | [high pressure vessel] | [cylinder, connection tube, openings] | [JB4732-1995 "Steel Pressure Vessel - Analytical Design"] | [stress analysis] | [16Mn,Q345R] | [elasticity modulus : 200000MPa, poisson's ratio: 0.3, permissible stress: 181MPa] | [design pressure:15MPa,design temperature:50℃]
146 | The highest working pressure of adsorption tower is 0.25MPa, the lowest working pressure is -0.1MPa, the highest working temperature is 200℃, the equipment material is 0Cr18Ni9, its elastic modulus is 2e5MPa, poisson's ratio is 0.3, the material is ethanol. Adsorption tower pressure cycle time for 1200s, according to a year of work 360d calculation, the service life of 15 years, the number of load cycle for 3.888 × 105 times. Please carry out the fatigue analysis of the adsorption tower equipment based on the "ASME Boiler and pressure vessel Code Volume VIII-2 - Another Code for pressure vessel Construction". | [Adsorption tower] |  | [ASME Boiler and pressure vessel Code Volume VIII-2 - Another Code for pressure vessel Construction] | [fatigue analysis] | [0Cr18Ni9] | [elasticity modulus :2e5MPa,poisson's ratio:0.3] |  | [maximum working pressure:0.25MPa,minimum working pressure:0.1MPa,maximum working temperature:200℃,pressure cycle time:1200s,life span:15 years]
| The highest working pressure of adsorption tower is 0.25MPa, the lowest working pressure is -0.1MPa, poisson's ratio is 0.3, the material is ethanol. Adsorption tower pressure cycle time for 1200s, the highest working temperature is 200℃, the equipment material is 0Cr18Ni9, its elastic modulus is 2e5MPa, according to a year of work 360d calculation, the service life of 15 years, the number of load cycle for 3.888 × 105 times. Please carry out the fatigue analysis of the adsorption tower equipment based on the "ASME Boiler and pressure vessel Code Volume VIII-2 - Another Code for pressure vessel Construction". | [Adsorption tower] |  | [ASME Boiler and pressure vessel Code Volume VIII-2 - Another Code for pressure vessel Construction] | [fatigue analysis] | [0Cr18Ni9] | [elasticity modulus :2e5MPa,poisson's ratio:0.3] |  | [maximum working pressure:0.25MPa,minimum working pressure:0.1MPa,maximum working temperature:200℃,pressure cycle time:1200s,life span:15 years]
| The highest working pressure of adsorption tower is 0.25MPa, the lowest working pressure is -0.1MPa, the highest working temperature is 200℃, the equipment material is 0Cr18Ni9, its elastic modulus is 2e5MPa, poisson's ratio is 0.3, the material is ethanol. Adsorption tower pressure cycle time for 1200s, according to a year of work 360d calculation, the number of load cycle for 3.888 × 105 times，the service life of 15 years. Please carry out the fatigue analysis of the adsorption tower equipment based on the "ASME Boiler and pressure vessel Code Volume VIII-2 - Another Code for pressure vessel Construction". | [Adsorption tower] |  | [ASME Boiler and pressure vessel Code Volume VIII-2 - Another Code for pressure vessel Construction] | [fatigue analysis] | [0Cr18Ni9] | [elasticity modulus :2e5MPa,poisson's ratio:0.3] |  | [maximum working pressure:0.25MPa,minimum working pressure:0.1MPa,maximum working temperature:200℃,pressure cycle time:1200s,life span:15 years]
| The highest working pressure of adsorption tower is 0.25MPa, the lowest working pressure is -0.1MPa, the highest working temperature is 200℃, the equipment material is 0Cr18Ni9, its elastic modulus is 2e5MPa, poisson's ratio is 0.3, the material is ethanol. Please carry out the fatigue analysis of the adsorption tower equipment based on the "ASME Boiler and pressure vessel Code Volume VIII-2 - Another Code for pressure vessel Construction". Adsorption tower pressure cycle time for 1200s, according to a year of work 360d calculation, the service life of 15 years, the number of load cycle for 3.888 × 105 times. | [Adsorption tower] |  | [ASME Boiler and pressure vessel Code Volume VIII-2 - Another Code for pressure vessel Construction] | [fatigue analysis] | [0Cr18Ni9] | [elasticity modulus :2e5MPa,poisson's ratio:0.3] |  | [maximum working pressure:0.25MPa,minimum working pressure:0.1MPa,maximum working temperature:200℃,pressure cycle time:1200s,life span:15 years]
148 | In this analysis, the design temperature of the pressure vessel is 250℃, the design pressure is 30MPa, and the material of the high-pressure thick-walled pipe: SA-312. the nominal composition of the pipe material SA-312 is 16Cr-12Ni-2Mo-N, TP316N grade, and the maximum allowable stress at no more than 250℃ is 125MPa. the outer diameter of the high-pressure thick-walled pipe is 200mm, and the inner diameter 130mm. Please carry out the stress assessment for high-pressure thick-walled pipes. | [pressure vessel] | [pipe] |  | [stress assessment] | [SA-312] | [maximum permissible stress:125MPa] | [design temperature:250℃,design pressure:30MPa]
148 | In this analysis, the design pressure is 30MPa, and the material of the high-pressure thick-walled pipe: SA-312，the design temperature of the pressure vessel is 250℃. the nominal composition of the pipe material SA-312 is 16Cr-12Ni-2Mo-N, TP316N grade, and the maximum allowable stress at no more than 250℃ is 125MPa. the outer diameter of the high-pressure thick-walled pipe is 200mm, and the inner diameter 130mm. Please carry out the stress assessment for high-pressure thick-walled pipes. | [pressure vessel] | [pipe] |  | [stress assessment] | [SA-312] | [maximum permissible stress:125MPa] | [design temperature:250℃,design pressure:30MPa]
148 | In this analysis, the design temperature of the pressure vessel is 250℃, the design pressure is 30MPa, and the material of the high-pressure thick-walled pipe: SA-312. TP316N grade, and the maximum allowable stress at no more than 250℃ is 125MPa，the nominal composition of the pipe material SA-312 is 16Cr-12Ni-2Mo-N. the outer diameter of the high-pressure thick-walled pipe is 200mm, and the inner diameter 130mm. Please carry out the stress assessment for high-pressure thick-walled pipes. | [pressure vessel] | [pipe] |  | [stress assessment] | [SA-312] | [maximum permissible stress:125MPa] | [design temperature:250℃,design pressure:30MPa]
148 | In this analysis, the design temperature of the pressure vessel is 250℃, the design pressure is 30MPa, and the material of the high-pressure thick-walled pipe: SA-312. the outer diameter of the high-pressure thick-walled pipe is 200mm, and the inner diameter 130mm. Please carry out the stress assessment for high-pressure thick-walled pipes. the nominal composition of the pipe material SA-312 is 16Cr-12Ni-2Mo-N, TP316N grade, and the maximum allowable stress at no more than 250℃ is 125MPa. | [pressure vessel] | [pipe] |  | [stress assessment] | [SA-312] | [maximum permissible stress:125MPa] | [design temperature:250℃,design pressure:30MPa]
150 | The material of the large reactor is S30409. the thermal conductivity of the ceramic fiber blanket material filled between the cold gas inlet tube and the casing is 0.4W(m-K), and the thermal insulation of the aluminosilicate fiber blanket is used on the outside of the reactor, the insulation thickness is 180mm, the thermal conductivity of the material is 0.1748W(m-K). The design temperature is 620℃, the design pressure is 0.35MPa, theoperating temperature is 580℃, the operating pressure is 0.13MPa, the diameter of the equipment is 7600mm, the material is S30409, and the corrosion margin/1mm. Using JB4732-1995 "Steel pressure vessels - Analytical Design" , to carry out the strength analysis of the reactor structure under internal pressure and external plant load. | [large reactor] | [Imported tubes, sleeves] |  | [stress analysis] | [S30409] | [thermal conductivity:0.4W(m·K)] | [design temperature:620℃,design pressure:0.35MPa] | [operating temperature:580℃,operating pressure:0.13MPa]
| The material of the large reactor is S30409. the thermal conductivity of the ceramic fiber blanket material filled between the cold gas inlet tube and the casing is 0.4W(m-K), the insulation thickness is 180mm, and the thermal insulation of the aluminosilicate fiber blanket is used on the outside of the reactor,the thermal conductivity of the material is 0.1748W(m-K). The design temperature is 620℃, the design pressure is 0.35MPa, theoperating temperature is 580℃, the operating pressure is 0.13MPa, the diameter of the equipment is 7600mm, the material is S30409, and the corrosion margin/1mm. Using JB4732-1995 "Steel pressure vessels - Analytical Design" , to carry out the strength analysis of the reactor structure under internal pressure and external plant load. | [large reactor] | [Imported tubes, sleeves] |  | [stress analysis] | [S30409] | [thermal conductivity:0.4W(m·K)] | [design temperature:620℃,design pressure:0.35MPa] | [operating temperature:580℃,operating pressure:0.13MPa]
| The material of the large reactor is S30409. the thermal conductivity of the ceramic fiber blanket material filled between the cold gas inlet tube and the casing is 0.4W(m-K), and the thermal insulation of the aluminosilicate fiber blanket is used on the outside of the reactor, the insulation thickness is 180mm, the thermal conductivity of the material is 0.1748W(m-K). The design temperature is 620℃, the design pressure is 0.35MPa, theoperating temperature is 580℃, the operating pressure is 0.13MPa, the diameter of the equipment is 7600mm, the material is S30409, and the corrosion margin/1mm. | [large reactor] | [Imported tubes, sleeves] |  | [stress analysis] | [S30409] | [thermal conductivity:0.4W(m·K)] | [design temperature:620℃,design pressure:0.35MPa] | [operating temperature:580℃,operating pressure:0.13MPa]
| Using JB4732-1995 "Steel pressure vessels - Analytical Design" , to carry out the strength analysis of the reactor structure under internal pressure and external plant load.The material of the large reactor is S30409. the thermal conductivity of the ceramic fiber blanket material filled between the cold gas inlet tube and the casing is 0.4W(m-K), and the thermal insulation of the aluminosilicate fiber blanket is used on the outside of the reactor, the insulation thickness is 180mm, the thermal conductivity of the material is 0.1748W(m-K). The design temperature is 620℃, the design pressure is 0.35MPa, theoperating temperature is 580℃, the operating pressure is 0.13MPa, the diameter of the equipment is 7600mm, the material is S30409, and the corrosion margin/1mm. | [large reactor] | [Imported tubes, sleeves] |  | [stress analysis] | [S30409] | [thermal conductivity:0.4W(m·K)] | [design temperature:620℃,design pressure:0.35MPa] | [operating temperature:580℃,operating pressure:0.13MPa]
102 | The main material of the multi-saddle horizontal vessel is Q345R with elasticity modulus of 2.1×105MPa, poisson's ratio of 0.3 and density of 7.85×10-9tmm3. The allowable stress factor of the vessel material is 1.5, and the allowable strength of the vessel is 230MPa. Please carry out the strength analysis and stiffness analysis of the structure based on the ASME Boiler and pressure vessel Code Volume VIII-2 - Another Code for pressure vessel Construction. | [horizontal container] | [saddle] | [ASME Boiler and pressure vessel Code Volume VIII-2 - Another Code for pressure vessel Construction] | [strength analysis, stiffness analysis] | [Q345R] | [elasticity modulus : 2.12.1×105MPa, poisson's ratio: 0.3, density: 7.85×10-9tmm3, allowable strength: 230MPa]
| Please carry out the strength analysis and stiffness analysis of the structure based on the ASME Boiler and pressure vessel Code Volume VIII-2 - Another Code for pressure vessel Construction. The main material of the multi-saddle horizontal vessel is Q345R with elasticity modulus of 2.1×105MPa, poisson's ratio of 0.3 and density of 7.85×10-9tmm3. The allowable stress factor of the vessel material is 1.5, and the allowable strength of the vessel is 230MPa. | [horizontal container] | [saddle] | [ASME Boiler and pressure vessel Code Volume VIII-2 - Another Code for pressure vessel Construction] | [strength analysis, stiffness analysis] | [Q345R] | [elasticity modulus : 2.12.1×105MPa, poisson's ratio: 0.3, density: 7.85×10-9tmm3, allowable strength: 230MPa]
| The main material of the multi-saddle horizontal vessel is Q345R with elasticity modulus of 2.1×105MPa, poisson's ratio of 0.3 and density of 7.85×10-9tmm3.Please carry out the strength analysis and stiffness analysis of the structure based on the ASME Boiler and pressure vessel Code Volume VIII-2 - Another Code for pressure vessel Construction. The allowable stress factor of the vessel material is 1.5, and the allowable strength of the vessel is 230MPa. | [horizontal container] | [saddle] | [ASME Boiler and pressure vessel Code Volume VIII-2 - Another Code for pressure vessel Construction] | [ stiffness analysis，strength analysis] | [Q345R] | [elasticity modulus : 2.12.1×105MPa, poisson's ratio: 0.3, density: 7.85×10-9tmm3, allowable strength: 230MPa]
| Please carry out the strength analysis and stiffness analysis of the structure based on the ASME Boiler and pressure vessel Code Volume VIII-2 - Another Code for pressure vessel Construction. The main material of the multi-saddle horizontal vessel is Q345R with elasticity modulus of 2.1×105MPa, poisson's ratio of 0.3 and density of 7.85×10-9tmm3. The allowable stress factor of the vessel material is 1.5, and the allowable strength of the vessel is 230MPa. | [horizontal container] | [saddle] | [ASME Boiler and pressure vessel Code Volume VIII-2 - Another Code for pressure vessel Construction] | [strength analysis, stiffness analysis] | [Q345R] | [ allowable strength: 230MPa,poisson's ratio: 0.3,elasticity modulus : 2.12.1×105MPa, density: 7.85×10-9tmm3, ]
104 | Twisted tube heat exchanger structural parameters are as follows: shell process cylinder inner diameter 700mm, wall thickness 10mm, material Q345R; heat exchanger tube length 2000mm, the number of roots is 344, material is 0Cr18Ni9; tube plate material 16Mn forgings, tube process pressure 1.0MPa, shell process pressure 1.6MPa, tube process design temperature 70 ℃, shell process design temperature 120 ℃, heat transfer The average temperature of tube bundle metal is 54.2℃, and the average temperature of shell process cylinder metal is 92.4℃. please carry out the stress analysis on the twisted tube plate with different stiffness weakening coefficients. | [heat exchangers] | [cylinder, tube plate, heat exchanger tube] |  | [stress analysis] | [Q345R] |  | [tube process design temperature: 70℃ , shell process design temperature: 120℃] | [tube process pressure:1.0MPa,whell process pressure:1.6MPa,average temperature:54.2℃,average temperature:92.4℃]
| tube plate material 16Mn forgings, tube process pressure 1.0MPa, shell process pressure 1.6MPa, tube process design temperature 70 ℃, shell process design temperature 120 ℃, heat transfer The average temperature of tube bundle metal is 54.2℃, and the average temperature of shell process cylinder metal is 92.4℃.Twisted tube heat exchanger structural parameters are as follows: shell process cylinder inner diameter 700mm, wall thickness 10mm, material Q345R; heat exchanger tube length 2000mm, the number of roots is 344, material is 0Cr18Ni9; please carry out the stress analysis on the twisted tube plate with different stiffness weakening coefficients. | [heat exchangers] | [heat exchanger tube,cylinder, tube plate,] |  | [stress analysis] | [Q345R] |  | [tube process design temperature: 70℃ , shell process design temperature: 120℃] | [whell process pressure:1.6MPa,average temperature:54.2℃,tube process pressure:1.0MPa,average temperature:92.4℃]
| Twisted tube heat exchanger structural parameters are as follows: shell process cylinder inner diameter 700mm, wall thickness 10mm, material Q345R; heat exchanger tube length 2000mm, the number of roots is 344, material is 0Cr18Ni9; please carry out the stress analysis on the twisted tube plate with different stiffness weakening coefficients. tube plate material 16Mn forgings, tube process pressure 1.0MPa, shell process pressure 1.6MPa, tube process design temperature 70 ℃, shell process design temperature 120 ℃, heat transfer The average temperature of tube bundle metal is 54.2℃, and the average temperature of shell process cylinder metal is 92.4℃. | [heat exchangers] | [cylinder, heat exchanger tube,tube plate] |  | [stress analysis] | [Q345R] |  | [tube process design temperature: 70℃ , shell process design temperature: 120℃] | [tube process pressure:1.0MPa,average temperature:92.4℃,whell process pressure:1.6MPa,average temperature:54.2℃]
| please carry out the stress analysis on the twisted tube plate with different stiffness weakening coefficients. Twisted tube heat exchanger structural parameters are as follows: shell process cylinder inner diameter 700mm, wall thickness 10mm, material Q345R; heat exchanger tube length 2000mm, the number of roots is 344, material is 0Cr18Ni9; tube plate material 16Mn forgings, tube process pressure 1.0MPa, shell process pressure 1.6MPa, tube process design temperature 70 ℃, shell process design temperature 120 ℃, heat transfer The average temperature of tube bundle metal is 54.2℃, and the average temperature of shell process cylinder metal is 92.4℃. | [heat exchangers] | [cylinder, heat exchanger tube, tube plate] |  | [stress analysis] | [Q345R] |  | [tube process design temperature: 70℃ , shell process design temperature: 120℃] | [tube process pressure:1.0MPa,whell process pressure:1.6MPa,average temperature:54.2℃,average temperature:92.4℃]
106 | The selected connection tube outer diameter do=530mm, its wall thickness=15mm, pressure vessel cylinder inner diameter Di=2000mm, its wall thickness tc=30mm, connection tube and pressure vessel material is 16MnR. pressure vessel opening connection tube inner pressure P is 1.2Mpa, inner filtration rounded corner r2 is 15mm, inner extension length is 195mm, excessive rounded corner is 30mm, connection tube material poisson's ratio is 0.3, and its elastic modulus is 2.0×105Mpa. stress analysis is performed on the pressure vessel opening connection tuber area. Based on the JB4732-1995 "Steel pressure vessel - Analytical Design" , please carry out the stress intensity analysis on the pressure vessel opening connection tuber area. | [pressure vessels] | [connection tube, open connection tube] | [JB4732-1995 "Steel pressure vessels-Analysis and design"] | [stress strength analysis] | [16MnR] | [poisson's ratio: 0.3, elasticity modulus: 2.0×105Mpa]
| pressure vessel opening connection tube inner pressure P is 1.2Mpa, inner filtration rounded corner r2 is 15mm, inner extension length is 195mm, excessive rounded corner is 30mm, connection tube material poisson's ratio is 0.3, and its elastic modulus is 2.0×105Mpa. stress analysis is performed on the pressure vessel opening connection tuber area. Based on the JB4732-1995 "Steel pressure vessel - Analytical Design" ,The selected connection tube outer diameter do=530mm, its wall thickness=15mm, pressure vessel cylinder inner diameter Di=2000mm, its wall thickness tc=30mm, connection tube and pressure vessel material is 16MnR. please carry out the stress intensity analysis on the pressure vessel opening connection tuber area. | [pressure vessels] | [connection tube, open connection tube] | [JB4732-1995 "Steel pressure vessels-Analysis and design"] | [stress strength analysis] | [16MnR] | [poisson's ratio: 0.3, elasticity modulus: 2.0×105Mpa]
| pressure vessel opening connection tube inner pressure P is 1.2Mpa, inner filtration rounded corner r2 is 15mm, inner extension length is 195mm, excessive rounded corner is 30mm, connection tube material poisson's ratio is 0.3, and its elastic modulus is 2.0×105Mpa. The selected connection tube outer diameter do=530mm, its wall thickness=15mm, pressure vessel cylinder inner diameter Di=2000mm, its wall thickness tc=30mm, connection tube and pressure vessel material is 16MnR.stress analysis is performed on the pressure vessel opening connection tuber area. Based on the JB4732-1995 "Steel pressure vessel - Analytical Design" , please carry out the stress intensity analysis on the pressure vessel opening connection tuber area. | [pressure vessels] | [open connection tube,connection tube] | [JB4732-1995 "Steel pressure vessels-Analysis and design"] | [stress strength analysis] | [16MnR] | [poisson's ratio: 0.3, elasticity modulus: 2.0×105Mpa]
| Based on the JB4732-1995 "Steel pressure vessel - Analytical Design" , please carry out the stress intensity analysis on the pressure vessel opening connection tuber area. The selected connection tube outer diameter do=530mm, its wall thickness=15mm, pressure vessel cylinder inner diameter Di=2000mm, its wall thickness tc=30mm, connection tube and pressure vessel material is 16MnR. pressure vessel opening connection tube inner pressure P is 1.2Mpa, inner filtration rounded corner r2 is 15mm, inner extension length is 195mm, excessive rounded corner is 30mm, connection tube material poisson's ratio is 0.3, and its elastic modulus is 2.0×105Mpa. stress analysis is performed on the pressure vessel opening connection tuber area. | [pressure vessels] | [connection tube, open connection tube] | [JB4732-1995 "Steel pressure vessels-Analysis and design"] | [stress strength analysis] | [16MnR] | [poisson's ratio: 0.3, elasticity modulus: 2.0×105Mpa]
110 | Medium is quench oil, pressure vessel category is II, working pressure 0.81~0.88MPa, design pressure 1.6MPa, working temperature 222~250℃, design temperature 315℃, cylinder 16MnR. cap 16MnR. trunnion 16MnR. upper flange 16Mn (forging). Lower flange 16Mn (forging). Loose knuckle bolts 35CrMoA. pin bolt 35CrMoA. nut 30CrMo. wound gasket 00Cr17Ni12Mo2 flexible graphite. Please carry out the stress analysis of a pressure vessel non-standard Loose knuckle bolts flange gasket connection system designed by a plant. | [pressure vessels] | [cylinder, cap, trunnion, Upper flange, lower flange, Loose knuckle bolts, pin bolt, nut, wound gasket, flexible graphite, Loose knuckle bolts, flange, gasket] |  | [stress analysis] | [16MnR35CrMoA,30CrMo,00Cr17Ni12Mo2] |  | [design pressure:1.6MPa,design temperature:315℃] | [working pressure:0.81~0.88MPa,working temperature 222~250℃]
| design temperature 315℃, cylinder 16MnR. cap 16MnR. Medium is quench oil, pressure vessel category is II, working pressure 0.81~0.88MPa, design pressure 1.6MPa, working temperature 222~250℃, trunnion 16MnR. upper flange 16Mn (forging). Lower flange 16Mn (forging). Loose knuckle bolts 35CrMoA. pin bolt 35CrMoA. nut 30CrMo. wound gasket 00Cr17Ni12Mo2 flexible graphite. Please carry out the stress analysis of a pressure vessel non-standard Loose knuckle bolts flange gasket connection system designed by a plant. | [pressure vessels] | [cylinder, cap, trunnion, Upper flange, lower flange, Loose knuckle bolts, pin bolt, nut, wound gasket, flexible graphite, Loose knuckle bolts, flange, gasket] |  | [stress analysis] | [16MnR35CrMoA,30CrMo,00Cr17Ni12Mo2] |  | [design pressure:1.6MPa,design temperature:315℃] | [working pressure:0.81~0.88MPa,working temperature 222~250℃]
| Please carry out the stress analysis of a pressure vessel non-standard Loose knuckle bolts flange gasket connection system designed by a plant. upper flange 16Mn (forging). Lower flange 16Mn (forging). Loose knuckle bolts 35CrMoA. Medium is quench oil, pressure vessel category is II, working pressure 0.81~0.88MPa, design pressure 1.6MPa, working temperature 222~250℃, design temperature 315℃, cylinder 16MnR. cap 16MnR. trunnion 16MnR. pin bolt 35CrMoA. nut 30CrMo. wound gasket 00Cr17Ni12Mo2 flexible graphite. | [pressure vessels] | [cylinder, cap, trunnion, Upper flange, lower flange, Loose knuckle bolts, pin bolt, nut, wound gasket, flexible graphite, Loose knuckle bolts, flange, gasket] |  | [stress analysis] | [16MnR35CrMoA,30CrMo,00Cr17Ni12Mo2] |  | [design pressure:1.6MPa,design temperature:315℃] | [working pressure:0.81~0.88MPa,working temperature 222~250℃]
| Medium is quench oil, pressure vessel category is II, working pressure 0.81~0.88MPa, design temperature 315℃, design pressure 1.6MPa, working temperature 222~250℃, cylinder 16MnR. cap 16MnR. trunnion 16MnR. Lower flange 16Mn (forging). Loose knuckle bolts 35CrMoA. pin bolt 35CrMoA. nut 30CrMo. upper flange 16Mn (forging).wound gasket 00Cr17Ni12Mo2 flexible graphite. Please carry out the stress analysis of a pressure vessel non-standard Loose knuckle bolts flange gasket connection system designed by a plant. | [pressure vessels] | [cylinder, cap, trunnion, Upper flange, lower flange, Loose knuckle bolts, pin bolt, nut, wound gasket, flexible graphite, Loose knuckle bolts, flange, gasket] |  | [stress analysis] | [16MnR35CrMoA,30CrMo,00Cr17Ni12Mo2] |  | [design pressure:1.6MPa,design temperature:315℃] | [working pressure:0.81~0.88MPa,working temperature 222~250℃]
112 | The elasticity modulus is 2e5MPa, poisson's ratio is 0.33, the friction factor is taken as 0.20, the design pressure inside the cylinder is 2.2MPa and the design temperature is 100℃; the design pressure inside the jacket is 0.3MPa and the design temperature is 20℃. Based on the JB4732-1995 "Steel pressure vessel - Analytical Design" , carry out the stress analysis on the jacketed heating furnace flange. The flange material is 16MnR. | [heating furnace] | [flange, cylinder, jacketed] | [JB4732-1995 "Steel Pressure Vessel - Analytical Design"] | [stress analysis] | [16MnR] | [elasticity modulus :2e5MPa,poisson's ratio:0.33,Friction factor:0.20] | [design pressure:2.2MPa,design temperature:100℃,design pressure:0.3MPa,design temperature:20℃]
| The flange material is 16MnR. the design pressure inside the jacket is 0.3MPa and the design temperature is 20℃.The elasticity modulus is 2e5MPa, poisson's ratio is 0.33, the friction factor is taken as 0.20, the design pressure inside the cylinder is 2.2MPa and the design temperature is 100℃; Based on the JB4732-1995 "Steel pressure vessel - Analytical Design" , carry out the stress analysis on the jacketed heating furnace flange. | [heating furnace] | [flange, cylinder, jacketed] | [JB4732-1995 "Steel Pressure Vessel - Analytical Design"] | [stress analysis] | [16MnR] | [elasticity modulus :2e5MPa,poisson's ratio:0.33,Friction factor:0.20] | [design pressure:2.2MPa,design temperature:100℃,design pressure:0.3MPa,design temperature:20℃]
| The flange material is 16MnR. The elasticity modulus is 2e5MPa, poisson's ratio is 0.33, the design pressure inside the jacket is 0.3MPa and the design temperature is 20℃.the friction factor is taken as 0.20, the design pressure inside the cylinder is 2.2MPa and the design temperature is 100℃; Based on the JB4732-1995 "Steel pressure vessel - Analytical Design" , carry out the stress analysis on the jacketed heating furnace flange. | [heating furnace] | [flange, cylinder, jacketed] | [JB4732-1995 "Steel Pressure Vessel - Analytical Design"] | [stress analysis] | [16MnR] | [elasticity modulus :2e5MPa,poisson's ratio:0.33,Friction factor:0.20] | [design pressure:2.2MPa,design temperature:100℃,design pressure:0.3MPa,design temperature:20℃]
| the design pressure inside the jacket is 0.3MPa and the design temperature is 20℃. Based on the JB4732-1995 "Steel pressure vessel - Analytical Design" , carry out the stress analysis on the jacketed heating furnace flange. The flange material is 16MnR. The elasticity modulus is 2e5MPa, poisson's ratio is 0.33, the friction factor is taken as 0.20, the design pressure inside the cylinder is 2.2MPa and the design temperature is 100℃; | [heating furnace] | [flange, cylinder, jacketed] | [JB4732-1995 "Steel Pressure Vessel - Analytical Design"] | [stress analysis] | [16MnR] | [elasticity modulus :2e5MPa,poisson's ratio:0.33,Friction factor:0.20] | [design pressure:2.2MPa,design temperature:100℃,design pressure:0.3MPa,design temperature:20℃]
118 | The task of manufacturing a column and tube type fixed bed maleic anhydride reactor in a 2×104ta maleic anhydride plant, which has a diameter of 4900mm and 2 tube plates on the top and bottom of the reactor with a specification of 4936mm×90mm, made of 16MnR normalized steel plate. The welding point temperature is 1000℃, the ambient temperature is 15℃, and the ambient natural convection heat transfer coefficient is 25W(m2-K). Using JB4732-1995 "Steel pressure vessel - Analytical Design"to analysis the residual welding stress for welding process. | [maleic anhydride reactor] | [tube plate, welded structure] | [JB4732-1995 "Steel pressure vessel - Analytical Design" ] | [residual welding stress analysis] | [16MnR] | [convective heat transfer coefficient:25W(m2·K)] |  | [welding point temperature:1000℃,ambient temperature:15℃]
| The welding point temperature is 1000℃, the ambient temperature is 15℃, and the ambient natural convection heat transfer coefficient is 25W(m2-K). Using JB4732-1995 "Steel pressure vessel - Analytical Design"to analysis the residual welding stress for welding process.The task of manufacturing a column and tube type fixed bed maleic anhydride reactor in a 2×104ta maleic anhydride plant, which has a diameter of 4900mm and 2 tube plates on the top and bottom of the reactor with a specification of 4936mm×90mm, made of 16MnR normalized steel plate. | [maleic anhydride reactor] | [tube plate, welded structure] | [JB4732-1995 "Steel pressure vessel - Analytical Design" ] | [residual welding stress analysis] | [16MnR] | [convective heat transfer coefficient:25W(m2·K)] |  | [welding point temperature:1000℃,ambient temperature:15℃]
| The welding point temperature is 1000℃, the ambient temperature is 15℃, and the ambient natural convection heat transfer coefficient is 25W(m2-K). Using JB4732-1995 "Steel pressure vessel - Analytical Design"to analysis the residual welding stress for welding process.The task of manufacturing a column and tube type fixed bed maleic anhydride reactor in a 2×104ta maleic anhydride plant, which has a diameter of 4900mm and 2 tube plates on the top and bottom of the reactor with a specification of 4936mm×90mm, made of 16MnR normalized steel plate. | [maleic anhydride reactor] | [tube plate, welded structure] | [JB4732-1995 "Steel pressure vessel - Analytical Design" ] | [residual welding stress analysis] | [16MnR] | [convective heat transfer coefficient:25W(m2·K)] |  | [welding point temperature:1000℃,ambient temperature:15℃]
| The task of manufacturing a column and tube type fixed bed maleic anhydride reactor in a 2×104ta maleic anhydride plant, which has a diameter of 4900mm and 2 tube plates on the top and bottom of the reactor with a specification of 4936mm×90mm, made of 16MnR normalized steel plate. the ambient temperature is 15℃, and the ambient natural convection heat transfer coefficient is 25W(m2-K),The welding point temperature is 1000℃. Using JB4732-1995 "Steel pressure vessel - Analytical Design"to analysis the residual welding stress for welding process. | [maleic anhydride reactor] | [tube plate, welded structure] | [JB4732-1995 "Steel pressure vessel - Analytical Design" ] | [residual welding stress analysis] | [16MnR] | [convective heat transfer coefficient:25W(m2·K)] |  | [welding point temperature:1000℃,ambient temperature:15℃]
114 | Tower equipment working pressure 0.3MPa, working temperature 100 ℃, corrosion margin of 4mm, welded joint coefficient of 0.85, basic wind pressure of 750Pa, ambient temperature allowable stress 185MPa, design temperature allowable stress 185MPa, using the fatigue analysis verification method of JB4732-1995 "steel pressure vessel - analysis and design" to carry out the resonance analysis of the tower equipment. | [tower equipment ] | [welded joint] | [JB4732-1995 "steel pressure vessel - analysis and design"] | [fatigue analysis, resonance analysis] |  | [ambient temperature allowable stress: 185MPa, design temperature allowable stress: 185MPa] |  | [wind pressure:750Pa]
| ambient temperature allowable stress 185MPa, design temperature allowable stress 185MPa, using the fatigue analysis verification method of JB4732-1995 "steel pressure vessel - analysis and design" to carry out the resonance analysis of the tower equipment.Tower equipment working pressure 0.3MPa, working temperature 100 ℃, corrosion margin of 4mm, welded joint coefficient of 0.85, basic wind pressure of 750Pa, | [tower equipment ] | [welded joint] | [JB4732-1995 "steel pressure vessel - analysis and design"] | [fatigue analysis, resonance analysis] |  | [ambient temperature allowable stress: 185MPa, design temperature allowable stress: 185MPa] |  | [wind pressure:750Pa]
| Tower equipment working pressure 0.3MPa, working temperature 100 ℃,ambient temperature allowable stress 185MPa, corrosion margin of 4mm, welded joint coefficient of 0.85, basic wind pressure of 750Pa, design temperature allowable stress 185MPa, using the fatigue analysis verification method of JB4732-1995 "steel pressure vessel - analysis and design" to carry out the resonance analysis of the tower equipment. | [tower equipment ] | [welded joint] | [JB4732-1995 "steel pressure vessel - analysis and design"] | [fatigue analysis, resonance analysis] |  | [ambient temperature allowable stress: 185MPa, design temperature allowable stress: 185MPa] |  | [wind pressure:750Pa]
| using the fatigue analysis verification method of JB4732-1995 "steel pressure vessel - analysis and design" to carry out the resonance analysis of the tower equipment.Tower equipment working pressure 0.3MPa, working temperature 100 ℃, corrosion margin of 4mm, welded joint coefficient of 0.85, basic wind pressure of 750Pa, ambient temperature allowable stress 185MPa, design temperature allowable stress 185MPa | [tower equipment ] | [welded joint] | [JB4732-1995 "steel pressure vessel - analysis and design"] | [fatigue analysis, resonance analysis] |  | [ambient temperature allowable stress: 185MPa, design temperature allowable stress: 185MPa] |  | [wind pressure:750Pa]
116 | The material of each component in the flange joint is linear elastic material. The material of flange is 16Mn, the elasticity modulus is 2.16e5, poisson's ratio is 0.3, and the yield limit is 450MPa; the material of bolt is not 40MnB, the elasticity modulus is 2.11e5, poisson's ratio is 0.3, and the yield limit is 765MPa; the material of nut is 16Mn, the elasticity modulus is 2.11e5, poisson's ratio is 0.3, and the yield limit is 765MPa; the material of head, cylinder, and weld are all M30. cylinder and weld materials are all with elasticity modulus of 2.16e5, poisson's ratio of 0.3, and yield limit of 490MPa. Please carry out the stress analysis for high neck flange equipment. The vessel is subjected to an internal pressure of 4MPa, the fastening bolts are M30, the number is 48, and the form of sealing surface is concave-convex. | [vessel] | [high neck flange] |  | [stress analysis] | [16Mn] | [elasticity modulus :2.16e5,poisson's ratio:0.3,yield limit:450MPa] |  | [Internal pressure:4MPa]
| The vessel is subjected to an internal pressure of 4MPa, the fastening bolts are M30, the number is 48, and the form of sealing surface is concave-convex. the material of bolt is not 40MnB, the elasticity modulus is 2.11e5, poisson's ratio is 0.3, and the yield limit is 765MPa; The material of each component in the flange joint is linear elastic material. The material of flange is 16Mn, the elasticity modulus is 2.16e5, poisson's ratio is 0.3, and the yield limit is 450MPa; the material of nut is 16Mn, the elasticity modulus is 2.11e5, poisson's ratio is 0.3, and the yield limit is 765MPa; the material of head, cylinder, and weld are all M30. cylinder and weld materials are all with elasticity modulus of 2.16e5, poisson's ratio of 0.3, and yield limit of 490MPa. Please carry out the stress analysis for high neck flange equipment. | [vessel] | [high neck flange] |  | [stress analysis] | [16Mn] | [elasticity modulus :2.16e5,poisson's ratio:0.3,yield limit:450MPa] |  | [Internal pressure:4MPa]
| The vessel is subjected to an internal pressure of 4MPa, the fastening bolts are M30, the number is 48, and the form of sealing surface is concave-convex. The material of each component in the flange joint is linear elastic material. The material of flange is 16Mn, the elasticity modulus is 2.16e5, poisson's ratio is 0.3, and the yield limit is 450MPa; the material of bolt is not 40MnB, the elasticity modulus is 2.11e5, Please carry out the stress analysis for high neck flange equipment. poisson's ratio is 0.3, and the yield limit is 765MPa; the material of nut is 16Mn, the elasticity modulus is 2.11e5, poisson's ratio is 0.3, and the yield limit is 765MPa; the material of head, cylinder, and weld are all M30. cylinder and weld materials are all with elasticity modulus of 2.16e5, poisson's ratio of 0.3, and yield limit of 490MPa. | [vessel] | [high neck flange] |  | [stress analysis] | [16Mn] | [elasticity modulus :2.16e5,poisson's ratio:0.3,yield limit:450MPa] |  | [Internal pressure:4MPa]
| The material of each component in the flange joint is linear elastic material. The material of flange is 16Mn, the elasticity modulus is 2.16e5, poisson's ratio is 0.3, and the yield limit is 450MPa; the material of bolt is not 40MnB, the elasticity modulus is 2.11e5, poisson's ratio is 0.3, and the yield limit is 765MPa; the material of nut is 16Mn, the elasticity modulus is 2.11e5, poisson's ratio is 0.3, and the yield limit is 765MPa; the material of head, cylinder, and weld are all M30. cylinder and weld materials are all with elasticity modulus of 2.16e5, poisson's ratio of 0.3, and yield limit of 490MPa. Please carry out the stress analysis for high neck flange equipment. The vessel is subjected to an internal pressure of 4MPa, the fastening bolts are M30, the number is 48, and the form of sealing surface is concave-convex. | [vessel] | [high neck flange] |  | [stress analysis] | [16Mn] | [elasticity modulus :2.16e5,poisson's ratio:0.3,yield limit:450MPa] |  | [Internal pressure:4MPa]
120 | Tube and plate heat exchanger with shell process inlet fluid temperature 275℃, average convective heat transfer coefficient 4678W·(m2·K)-1, shell process outlet fluid temperature 275℃, average convective heat transfer coefficient 4350.7W·(m2·K)-1, tube process inlet fluid temperature 205℃, average convective heat transfer coefficient 88.3W·(m2·K)-1, tube process outlet fluid temperature 280℃, average convective heat transfer coefficient 89.8W·(m2·K)-1. Please carry out the heat stress field analysis based on the "ASME Boiler and pressure vessel Code, Volume VIII-2 - Another Rule for pressure vessel Construction". | [tube and plate heat exchanger ] | [tube plate] | [ASME Boiler and pressure vessel Code, Volume VIII-2 - Another Rule for pressure vessel Construction] | [thermal stress field analysis] |  |  |  | [shell inlet fluid temperature: 275℃, average convection heat transfer coefficient: 4678W·(m2·K)-1, shell outlet fluid temperature: 275℃, average convection heat transfer coefficient: 4350.7W·(m2·K)-1, tube inlet fluid temperature: 205℃, average convection heat transfer coefficient: 88.3W·(m2·K)-1, tube outlet fluid temperature: 280℃, Average convective heat transfer coefficient: 89.8W·(m2·K)-1]
| average convective heat transfer coefficient 4678W·(m2·K)-1, Tube and plate heat exchanger with shell process inlet fluid temperature 275℃,shell process outlet fluid temperature 275℃, average convective heat transfer coefficient 4350.7W·(m2·K)-1, tube process inlet fluid temperature 205℃, average convective heat transfer coefficient 88.3W·(m2·K)-1, tube process outlet fluid temperature 280℃, average convective heat transfer coefficient 89.8W·(m2·K)-1. Please carry out the heat stress field analysis based on the "ASME Boiler and pressure vessel Code, Volume VIII-2 - Another Rule for pressure vessel Construction". | [tube and plate heat exchanger ] | [tube plate] | [ASME Boiler and pressure vessel Code, Volume VIII-2 - Another Rule for pressure vessel Construction] | [thermal stress field analysis] |  |  |  | [shell inlet fluid temperature: 275℃, average convection heat transfer coefficient: 4678W·(m2·K)-1, shell outlet fluid temperature: 275℃, average convection heat transfer coefficient: 4350.7W·(m2·K)-1, tube inlet fluid temperature: 205℃, average convection heat transfer coefficient: 88.3W·(m2·K)-1, tube outlet fluid temperature: 280℃, Average convective heat transfer coefficient: 89.8W·(m2·K)-1]
| Tube and plate heat exchanger with shell process inlet fluid temperature 275℃, average convective heat transfer coefficient 4350.7W·(m2·K)-1,average convective heat transfer coefficient 4678W·(m2·K)-1, shell process outlet fluid temperature 275℃, tube process inlet fluid temperature 205℃, average convective heat transfer coefficient 88.3W·(m2·K)-1, tube process outlet fluid temperature 280℃, average convective heat transfer coefficient 89.8W·(m2·K)-1. Please carry out the heat stress field analysis based on the "ASME Boiler and pressure vessel Code, Volume VIII-2 - Another Rule for pressure vessel Construction". | [tube and plate heat exchanger ] | [tube plate] | [ASME Boiler and pressure vessel Code, Volume VIII-2 - Another Rule for pressure vessel Construction] | [thermal stress field analysis] |  |  |  | [shell inlet fluid temperature: 275℃, average convection heat transfer coefficient: 4678W·(m2·K)-1, shell outlet fluid temperature: 275℃, average convection heat transfer coefficient: 4350.7W·(m2·K)-1, tube inlet fluid temperature: 205℃, average convection heat transfer coefficient: 88.3W·(m2·K)-1, tube outlet fluid temperature: 280℃, Average convective heat transfer coefficient: 89.8W·(m2·K)-1]
| Please carry out the heat stress field analysis based on the "ASME Boiler and pressure vessel Code, Volume VIII-2 - Another Rule for pressure vessel Construction".Tube and plate heat exchanger with shell process inlet fluid temperature 275℃, average convective heat transfer coefficient 4678W·(m2·K)-1, shell process outlet fluid temperature 275℃, average convective heat transfer coefficient 4350.7W·(m2·K)-1, tube process inlet fluid temperature 205℃, average convective heat transfer coefficient 88.3W·(m2·K)-1, tube process outlet fluid temperature 280℃, average convective heat transfer coefficient 89.8W·(m2·K)-1. | [tube and plate heat exchanger ] | [tube plate] | [ASME Boiler and pressure vessel Code, Volume VIII-2 - Another Rule for pressure vessel Construction] | [thermal stress field analysis] |  |  |  | [shell inlet fluid temperature: 275℃, average convection heat transfer coefficient: 4678W·(m2·K)-1, shell outlet fluid temperature: 275℃, average convection heat transfer coefficient: 4350.7W·(m2·K)-1, tube inlet fluid temperature: 205℃, average convection heat transfer coefficient: 88.3W·(m2·K)-1, tube outlet fluid temperature: 280℃, Average convective heat transfer coefficient: 89.8W·(m2·K)-1]
122 | For the entire high-pressure welding test chamber, the cylinder tooth flange, head tooth flange and clamps at the quick-open locking end are selected from 20MnMoNbIII forgings; 40Cr is selected for the inclined block with the clamping ring teeth solidly connected, and 45 steel is selected for the inclined block with the head tooth flange teeth solidly connected. The design pressure is 40MPa, the design temperature is 100℃, the internal diameter of cylinder is Di=ϕ1600mm, the corrosion margin is C2=1.5mm. 16MnR is selected for the material of head and cylinder, and Q235-A.F steel is selected for the material of saddle. The weld coefficient is 1.0, the material elasticity modulus is 2.06e5MPa. the load coefficient is 1.0, the basic allowable stress of the material is 188MPa at design temperature, the use cycle is 3~4 timesd, the number of pressure fluctuations of the equipment is 720~1260 within the service life of 15a, and the allowable stress amplitude of the material is 230MPa at this time. Using "ASME Boiler and pressure vessel Code Ⅷ-2 Volume - pressure vessel Construction Another Rule" to carry out the fatigue analysis of the tooth-engaging clamp locking structure of the high-pressure welding test chamber. | [test chamber] | [quick-open lock, cylinder, toothed flange,cap, clamp, saddle] | [ASME Boiler and Pressure Vessel Code Ⅷ-2 Volume - Pressure Vessel Construction Another Rule] | [fatigue analysis] | [20MnMoNbIII,40Cr,45 steel,16MnR,Q235-A.F steel] | [elasticity modulus :2.06e5MPa,allowable stress:188MPa,allowable stress amplitude:230MPa] | [design pressure:40MPa,design temperature:100℃] | [use cycle: 3 to 4 times / day, service life of 15 years, the number of pressure fluctuations: 720 to 1260]
| 40Cr is selected for the inclined block with the clamping ring teeth solidly connected, and 45 steel is selected for the inclined block with the head tooth flange teeth solidly connected，For the entire high-pressure welding test chamber, the cylinder tooth flange, head tooth flange and clamps at the quick-open locking end are selected from 20MnMoNbIII forgings; . The design pressure is 40MPa, the design temperature is 100℃, the internal diameter of cylinder is Di=ϕ1600mm, the corrosion margin is C2=1.5mm. 16MnR is selected for the material of head and cylinder, and Q235-A.F steel is selected for the material of saddle. The weld coefficient is 1.0, the material elasticity modulus is 2.06e5MPa. the load coefficient is 1.0, the basic allowable stress of the material is 188MPa at design temperature, the use cycle is 3~4 timesd, the number of pressure fluctuations of the equipment is 720~1260 within the service life of 15a, and the allowable stress amplitude of the material is 230MPa at this time. Using "ASME Boiler and pressure vessel Code Ⅷ-2 Volume - pressure vessel Construction Another Rule" to carry out the fatigue analysis of the tooth-engaging clamp locking structure of the high-pressure welding test chamber. | [test chamber] | [quick-open lock, cylinder, toothed flange,cap, clamp, saddle] | [ASME Boiler and Pressure Vessel Code Ⅷ-2 Volume - Pressure Vessel Construction Another Rule] | [fatigue analysis] | [20MnMoNbIII,40Cr,45 steel,16MnR,Q235-A.F steel] | [elasticity modulus :2.06e5MPa,allowable stress:188MPa,allowable stress amplitude:230MPa] | [design pressure:40MPa,design temperature:100℃] | [use cycle: 3 to 4 times / day, service life of 15 years, the number of pressure fluctuations: 720 to 1260]
| The design pressure is 40MPa, the design temperature is 100℃, the internal diameter of cylinder is Di=ϕ1600mm, the corrosion margin is C2=1.5mm.For the entire high-pressure welding test chamber, the cylinder tooth flange, head tooth flange and clamps at the quick-open locking end are selected from 20MnMoNbIII forgings; 40Cr is selected for the inclined block with the clamping ring teeth solidly connected, and 45 steel is selected for the inclined block with the head tooth flange teeth solidly connected. 16MnR is selected for the material of head and cylinder, and Q235-A.F steel is selected for the material of saddle. The weld coefficient is 1.0, the material elasticity modulus is 2.06e5MPa. the load coefficient is 1.0, the basic allowable stress of the material is 188MPa at design temperature, the use cycle is 3~4 timesd, the number of pressure fluctuations of the equipment is 720~1260 within the service life of 15a, and the allowable stress amplitude of the material is 230MPa at this time. Using "ASME Boiler and pressure vessel Code Ⅷ-2 Volume - pressure vessel Construction Another Rule" to carry out the fatigue analysis of the tooth-engaging clamp locking structure of the high-pressure welding test chamber. | [test chamber] | [quick-open lock, cylinder, toothed flange,cap, clamp, saddle] | [ASME Boiler and Pressure Vessel Code Ⅷ-2 Volume - Pressure Vessel Construction Another Rule] | [fatigue analysis] | [20MnMoNbIII,40Cr,45 steel,16MnR,Q235-A.F steel] | [elasticity modulus :2.06e5MPa,allowable stress:188MPa,allowable stress amplitude:230MPa] | [design pressure:40MPa,design temperature:100℃] | [use cycle: 3 to 4 times / day, service life of 15 years, the number of pressure fluctuations: 720 to 1260]
| Using "ASME Boiler and pressure vessel Code Ⅷ-2 Volume - pressure vessel Construction Another Rule" to carry out the fatigue analysis of the tooth-engaging clamp locking structure of the high-pressure welding test chamber. For the entire high-pressure welding test chamber, the cylinder tooth flange, head tooth flange and clamps at the quick-open locking end are selected from 20MnMoNbIII forgings; 40Cr is selected for the inclined block with the clamping ring teeth solidly connected, and 45 steel is selected for the inclined block with the head tooth flange teeth solidly connected. The design pressure is 40MPa, the design temperature is 100℃, the internal diameter of cylinder is Di=ϕ1600mm, the corrosion margin is C2=1.5mm. 16MnR is selected for the material of head and cylinder, and Q235-A.F steel is selected for the material of saddle. The weld coefficient is 1.0, the material elasticity modulus is 2.06e5MPa. the load coefficient is 1.0, the basic allowable stress of the material is 188MPa at design temperature, the use cycle is 3~4 timesd, the number of pressure fluctuations of the equipment is 720~1260 within the service life of 15a, and the allowable stress amplitude of the material is 230MPa at this time. | [test chamber] | [quick-open lock, cylinder, toothed flange,cap, clamp, saddle] | [ASME Boiler and Pressure Vessel Code Ⅷ-2 Volume - Pressure Vessel Construction Another Rule] | [fatigue analysis] | [20MnMoNbIII,40Cr,45 steel,16MnR,Q235-A.F steel] | [elasticity modulus :2.06e5MPa,allowable stress:188MPa,allowable stress amplitude:230MPa] | [design pressure:40MPa,design temperature:100℃] | [use cycle: 3 to 4 times / day, service life of 15 years, the number of pressure fluctuations: 720 to 1260]
124 | The working temperature of waste heat filtration tube process is 260℃, the working temperature of shell process is 260℃, the working pressure is 0.1195 MPa, the working pressure of shell process is 4.2 MPa, the medium of tube process is SO2, SO3, O2, N2, the medium of shell process is water, steam. The material of support, cylinder, tube plate and connection tube is Q345R, the elasticity modulus is 1.87e5 MPa, poisson's ratio is 0.3, the coefficient of linear expansion is 12.62810E-6m-℃. The material of heat exchanger tube is 20G, the elasticity modulus is 1.87e5MPa, poisson's ratio is 0.3, and the coefficient of linear expansion is 12.62810E-6m-℃. Please carry out the stress analysis of a waste heat boiler rising tube structure in the piece. | [waste heat boiler] | [support, cylinder, tube plate, connection tuber, rising tube] |  | [stress analysis] | [Q345R] | [elasticity modulus :1.87e5MPa,poisson's ratio:0.3,coefficient of linear expansion:12.62810E-6m·℃] |  | [Tube process working temperature:260℃,shell process working temperature:260℃,working pressure:0.1195MPa,shell process working pressure:4.2MPa]
| The material of support, cylinder, tube plate and connection tube is Q345R, the elasticity modulus is 1.87e5 MPa, poisson's ratio is 0.3, the coefficient of linear expansion is 12.62810E-6m-℃. The working temperature of waste heat filtration tube process is 260℃, the working temperature of shell process is 260℃, the working pressure is 0.1195 MPa, the working pressure of shell process is 4.2 MPa, the medium of tube process is SO2, SO3, O2, N2, the medium of shell process is water, steam. The material of heat exchanger tube is 20G, the elasticity modulus is 1.87e5MPa, poisson's ratio is 0.3, and the coefficient of linear expansion is 12.62810E-6m-℃. Please carry out the stress analysis of a waste heat boiler rising tube structure in the piece. | [waste heat boiler] | [support, cylinder, tube plate, connection tuber, rising tube] |  | [stress analysis] | [Q345R] | [elasticity modulus :1.87e5MPa,poisson's ratio:0.3,coefficient of linear expansion:12.62810E-6m·℃] |  | [Tube process working temperature:260℃,shell process working temperature:260℃,working pressure:0.1195MPa,shell process working pressure:4.2MPa]
| The working temperature of waste heat filtration tube process is 260℃, the working temperature of shell process is 260℃, the working pressure is 0.1195 MPa, the working pressure of shell process is 4.2 MPa, the medium of tube process is SO2, SO3, O2, N2, the medium of shell process is water, steam. The material of support, cylinder, tube plate and connection tube is Q345R, the elasticity modulus is 1.87e5 MPa, poisson's ratio is 0.3, the coefficient of linear expansion is 12.62810E-6m-℃. Please carry out the stress analysis of a waste heat boiler rising tube structure in the piece. The material of heat exchanger tube is 20G, the elasticity modulus is 1.87e5MPa, poisson's ratio is 0.3, and the coefficient of linear expansion is 12.62810E-6m-℃. | [waste heat boiler] | [support, cylinder, tube plate, connection tuber, rising tube] |  | [stress analysis] | [Q345R] | [elasticity modulus :1.87e5MPa,poisson's ratio:0.3,coefficient of linear expansion:12.62810E-6m·℃] |  | [Tube process working temperature:260℃,shell process working temperature:260℃,working pressure:0.1195MPa,shell process working pressure:4.2MPa]
| Please carry out the stress analysis of a waste heat boiler rising tube structure in the piece. The working temperature of waste heat filtration tube process is 260℃, the working temperature of shell process is 260℃, the working pressure is 0.1195 MPa, the working pressure of shell process is 4.2 MPa, the medium of tube process is SO2, SO3, O2, N2, the medium of shell process is water, steam. The material of support, cylinder, tube plate and connection tube is Q345R, the elasticity modulus is 1.87e5 MPa, poisson's ratio is 0.3, the coefficient of linear expansion is 12.62810E-6m-℃. The material of heat exchanger tube is 20G, the elasticity modulus is 1.87e5MPa, poisson's ratio is 0.3, and the coefficient of linear expansion is 12.62810E-6m-℃. | [waste heat boiler] | [support, cylinder, tube plate, connection tuber, rising tube] |  | [stress analysis] | [Q345R] | [elasticity modulus :1.87e5MPa,poisson's ratio:0.3,coefficient of linear expansion:12.62810E-6m·℃] |  | [Tube process working temperature:260℃,shell process working temperature:260℃,working pressure:0.1195MPa,shell process working pressure:4.2MPa]
126 | The total number of cycles of the spare insulation support ring is 400000, the width of the insulation support ring is 35mm, the shell material is Q345R, the diameter of the cylinder is 2400mm, the length of the cylinder is 5800mm, the thickness of the insulation layer is 50mm, the working pressure is 0～1.66MPa, the working temperature is 40℃, the wall thickness of the cylinder is 20mm, and the additional thickness is 3.3mm. Please carry out the fatigue life evaluation of the pre-welded area under the effect of alternating internal pressure from 0 to 1.66MPa. |  | [insulation support ring, cylinder] |  | [fatigue life assessment] | [Q345R] |  |  | [total number of cycles: 400000 times, working pressure 0～1.66MPa, working temperature 40℃, alternating internal pressure 0～1.66MPa]
| The total number of cycles of the spare insulation support ring is 400000, the width of the insulation support ring is 35mm,the length of the cylinder is 5800mm, the shell material is Q345R, the diameter of the cylinder is 2400mm, the thickness of the insulation layer is 50mm, the working pressure is 0～1.66MPa, the working temperature is 40℃, the wall thickness of the cylinder is 20mm, and the additional thickness is 3.3mm. Please carry out the fatigue life evaluation of the pre-welded area under the effect of alternating internal pressure from 0 to 1.66MPa. |  | [insulation support ring, cylinder] |  | [fatigue life assessment] | [Q345R] |  |  | [total number of cycles: 400000 times, working pressure 0～1.66MPa, working temperature 40℃, alternating internal pressure 0～1.66MPa]
| The total number of cycles of the spare insulation support ring is 400000, the width of the insulation support ring is 35mm, the shell material is Q345R, the diameter of the cylinder is 2400mm, the length of the cylinder is 5800mm, the thickness of the insulation layer is 50mm, the working temperature is 40℃, the wall thickness of the cylinder is 20mm, the working pressure is 0～1.66MPa,and the additional thickness is 3.3mm. Please carry out the fatigue life evaluation of the pre-welded area under the effect of alternating internal pressure from 0 to 1.66MPa. |  | [insulation support ring, cylinder] |  | [fatigue life assessment] | [Q345R] |  |  | [total number of cycles: 400000 times, working pressure 0～1.66MPa, working temperature 40℃, alternating internal pressure 0～1.66MPa]
| The total number of cycles of the spare insulation support ring is 400000, the working pressure is 0～1.66MPa, the working temperature is 40℃, the wall thickness of the cylinder is 20mm,the width of the insulation support ring is 35mm, the shell material is Q345R, the diameter of the cylinder is 2400mm, the length of the cylinder is 5800mm, the thickness of the insulation layer is 50mm, and the additional thickness is 3.3mm. Please carry out the fatigue life evaluation of the pre-welded area under the effect of alternating internal pressure from 0 to 1.66MPa. |  | [insulation support ring, cylinder] |  | [fatigue life assessment] | [Q345R] |  |  | [total number of cycles: 400000 times, working pressure 0～1.66MPa, working temperature 40℃, alternating internal pressure 0～1.66MPa]
128 | Media name for methanol, water, etc., media composition for CH3OH, CO2, H2S, H2O, etc., media characteristics for flammable and explosive volatile, the degree of toxicity is moderate, tower topoperating temperature 99.0 ℃ tower bottomoperating temperature 143.2 ℃, the design temperature -10180 ℃, tower top operating pressure 0.27 MPa, tower bottom operating pressure of 0.29 MPa, design pressure MPa (G) FV0.5, normal density 706.3 ~ 923.32.1 ~ 4.0 kg·m3. The material of project skirt seat and cap is Q245R, the elasticity modulus is 1.91×105MPa, poisson's ratio is 0.3, the allowable stress is 147MPa, the material of connection tube is 10#, the elasticity modulus is 1.91×105MPa, poisson's ratio is 0.3, the allowable stress is 108MPa. The internal pressure of cap is 0.5MPa, the weight load of cylinder is 0.45MPa, the connection tube N4 is 0.64MPa, connection tube N11 is 0.64MPa connection tuber N3 is 2.6MPa, connection tube L4 is 0.64MPa. Using the "ASME Boiler and pressure vessel Code Ⅷ-2 Volume - pressure vessel Construction Another Rule",to analysis the local stress for tower bottom head, skirt seat and local cylinder. | [methanol water separation tower] | [head, skirt, partial cylinder] | [ASME Boiler and Pressure Vessel Code Ⅷ-2 Volume - Pressure Vessel Construction Another Rule] | [local stress analysis] | [Q245R] | [elasticity modulus : 1.91×105MPa, poisson's ratio: 0.3, permissible stress: 147MPa] | [design pressure:0.5MPa(G)] | [operation temperature:99.0℃,operation temperature:143.2℃,design temperature:10180℃,operation pressure:0.27MPa,operation pressure:0.29MPa,Pressure:0.5MPa,gravity load:0.45MPa,density:706.3～923.3kg/m3]
| The material of project skirt seat and cap is Q245R, the elasticity modulus is 1.91×105MPa, poisson's ratio is 0.3, the allowable stress is 147MPa, the material of connection tube is 10#, the elasticity modulus is 1.91×105MPa, poisson's ratio is 0.3, the allowable stress is 108MPa. The internal pressure of cap is 0.5MPa, the weight load of cylinder is 0.45MPa, the connection tube N4 is 0.64MPa, connection tube N11 is 0.64MPa connection tuber N3 is 2.6MPa, connection tube L4 is 0.64MPa.Media name for methanol, water, etc., media composition for CH3OH, CO2, H2S, H2O, etc., media characteristics for flammable and explosive volatile, the degree of toxicity is moderate, tower topoperating temperature 99.0 ℃ tower bottomoperating temperature 143.2 ℃, the design temperature -10180 ℃, tower top operating pressure 0.27 MPa, tower bottom operating pressure of 0.29 MPa, design pressure MPa (G) FV0.5, normal density 706.3 ~ 923.32.1 ~ 4.0 kg·m3. Using the "ASME Boiler and pressure vessel Code Ⅷ-2 Volume - pressure vessel Construction Another Rule",to analysis the local stress for tower bottom head, skirt seat and local cylinder. | [methanol water separation tower] | [head, skirt, partial cylinder] | [ASME Boiler and Pressure Vessel Code Ⅷ-2 Volume - Pressure Vessel Construction Another Rule] | [local stress analysis] | [Q245R] | [elasticity modulus : 1.91×105MPa, poisson's ratio: 0.3, permissible stress: 147MPa] | [design pressure:0.5MPa(G)] | [operation temperature:99.0℃,operation temperature:143.2℃,design temperature:10180℃,operation pressure:0.27MPa,operation pressure:0.29MPa,Pressure:0.5MPa,gravity load:0.45MPa,density:706.3～923.3kg/m3]
| Using the "ASME Boiler and pressure vessel Code Ⅷ-2 Volume - pressure vessel Construction Another Rule",to analysis the local stress for tower bottom head, skirt seat and local cylinder. Media name for methanol, water, etc., media composition for CH3OH, CO2, H2S, H2O, etc., media characteristics for flammable and explosive volatile, the degree of toxicity is moderate, tower topoperating temperature 99.0 ℃ tower bottomoperating temperature 143.2 ℃, the design temperature -10180 ℃, tower top operating pressure 0.27 MPa, tower bottom operating pressure of 0.29 MPa, design pressure MPa (G) FV0.5, normal density 706.3 ~ 923.32.1 ~ 4.0 kg·m3. The material of project skirt seat and cap is Q245R, the elasticity modulus is 1.91×105MPa, poisson's ratio is 0.3, the allowable stress is 147MPa, the material of connection tube is 10#, the elasticity modulus is 1.91×105MPa, poisson's ratio is 0.3, the allowable stress is 108MPa. The internal pressure of cap is 0.5MPa, the weight load of cylinder is 0.45MPa, the connection tube N4 is 0.64MPa, connection tube N11 is 0.64MPa connection tuber N3 is 2.6MPa, connection tube L4 is 0.64MPa. | [methanol water separation tower] | [head, skirt, partial cylinder] | [ASME Boiler and Pressure Vessel Code Ⅷ-2 Volume - Pressure Vessel Construction Another Rule] | [local stress analysis] | [Q245R] | [elasticity modulus : 1.91×105MPa, poisson's ratio: 0.3, permissible stress: 147MPa] | [design pressure:0.5MPa(G)] | [operation temperature:99.0℃,operation temperature:143.2℃,design temperature:10180℃,operation pressure:0.27MPa,operation pressure:0.29MPa,Pressure:0.5MPa,gravity load:0.45MPa,density:706.3～923.3kg/m3]
| Media name for methanol, water, etc., media composition for CH3OH, CO2, H2S, H2O, etc., media characteristics for flammable and explosive volatile, the degree of toxicity is moderate, tower topoperating temperature 99.0 ℃ tower bottomoperating temperature 143.2 ℃, the design temperature -10180 ℃, tower top operating pressure 0.27 MPa, tower bottom operating pressure of 0.29 MPa, design pressure MPa (G) FV0.5, normal density 706.3 ~ 923.32.1 ~ 4.0 kg·m3. The material of project skirt seat and cap is Q245R, the elasticity modulus is 1.91×105MPa, poisson's ratio is 0.3, the allowable stress is 147MPa, the material of connection tube is 10#, the elasticity modulus is 1.91×105MPa, poisson's ratio is 0.3, the allowable stress is 108MPa.Using the "ASME Boiler and pressure vessel Code Ⅷ-2 Volume - pressure vessel Construction Another Rule",to analysis the local stress for tower bottom head, skirt seat and local cylinder. The internal pressure of cap is 0.5MPa, the weight load of cylinder is 0.45MPa, the connection tube N4 is 0.64MPa, connection tube N11 is 0.64MPa connection tuber N3 is 2.6MPa, connection tube L4 is 0.64MPa. | [methanol water separation tower] | [head, skirt, partial cylinder] | [ASME Boiler and Pressure Vessel Code Ⅷ-2 Volume - Pressure Vessel Construction Another Rule] | [local stress analysis] | [Q245R] | [elasticity modulus : 1.91×105MPa, poisson's ratio: 0.3, permissible stress: 147MPa] | [design pressure:0.5MPa(G)] | [operation temperature:99.0℃,operation temperature:143.2℃,design temperature:10180℃,operation pressure:0.27MPa,operation pressure:0.29MPa,Pressure:0.5MPa,gravity load:0.45MPa,density:706.3～923.3kg/m3]
130 | The inner diameter of the cylinder is 2400mm, the outer diameter of the heat exchanger tube is 57mm, the thickness of the tube is 25mm, the thickness of the heat exchanger tube is 5mm, the outer diameter of the tube plate is 2650mm, the tube spacing is 71mm, the thickness of the tube plate is 157mm, the pressure of the tube process is 0.35MPa, the pressure of the shell process is 0.3MPa, and the gravity condition is not considered. Please carry out the strength analysis of a heat exchanger tube plate. | [heat exchanger tube plate] | [cylinder, heat exchanger tube, tube plate] |  | [strength analysis] |  |  |  | [tube pressure: 0.35MPa, shell pressure: 0.3MPa]
| the thickness of the tube is 25mm, the thickness of the heat exchanger tube is 5mm,The inner diameter of the cylinder is 2400mm, the outer diameter of the heat exchanger tube is 57mm, the outer diameter of the tube plate is 2650mm, the tube spacing is 71mm, the thickness of the tube plate is 157mm, the pressure of the tube process is 0.35MPa, the pressure of the shell process is 0.3MPa, and the gravity condition is not considered. Please carry out the strength analysis of a heat exchanger tube plate. | [heat exchanger tube plate] | [cylinder, heat exchanger tube, tube plate] |  | [strength analysis] |  |  |  | [tube pressure: 0.35MPa, shell pressure: 0.3MPa]
| The inner diameter of the cylinder is 2400mm, the outer diameter of the heat exchanger tube is 57mm,the outer diameter of the tube plate is 2650mm, the tube spacing is 71mm, the thickness of the tube plate is 157mm, the pressure of the tube process is 0.35MPa, the pressure of the shell process is 0.3MPa, and the gravity condition is not considered. Please carry out the strength analysis of a heat exchanger tube plate. | [heat exchanger tube plate] | [cylinder, heat exchanger tube, tube plate] |  | [strength analysis] |  |  |  | [tube pressure: 0.35MPa, shell pressure: 0.3MPa]
| Please carry out the strength analysis of a heat exchanger tube plate.The inner diameter of the cylinder is 2400mm, the outer diameter of the heat exchanger tube is 57mm, the thickness of the tube is 25mm, the thickness of the heat exchanger tube is 5mm, the outer diameter of the tube plate is 2650mm, the tube spacing is 71mm, the thickness of the tube plate is 157mm, the pressure of the tube process is 0.35MPa, the pressure of the shell process is 0.3MPa, and the gravity condition is not considered. | [heat exchanger tube plate] | [cylinder, heat exchanger tube, tube plate] |  | [strength analysis] |  |  |  | [tube pressure: 0.35MPa, shell pressure: 0.3MPa]
132 | Taking a circulating hydrogen desulfurization tower of a project as the research object, the design pressure of the equipment is 8.5MPa, the design temperature is 170℃, the internal diameter of the cylinder is 1600mm, the thickness of the cylinder is 50mm, the thickness of the spherical head is 30mm, and the materials are Q345R. Please carry out the stress analysis of the connection structure between the spherical head and the cylinder. | [circulating hydrogen desulfurization tower] | [cylinder, spherical head, round cylinder] |  | [stress analysis] | [Q345R] |  | [design pressure:8.5MPa,design temperature:170℃]
| Taking a circulating hydrogen desulfurization tower of a project as the research object, the design temperature is 170℃, the internal diameter of the cylinder is 1600mm,the design pressure of the equipment is 8.5MPa, the thickness of the cylinder is 50mm, the thickness of the spherical head is 30mm, and the materials are Q345R. Please carry out the stress analysis of the connection structure between the spherical head and the cylinder. | [circulating hydrogen desulfurization tower] | [cylinder, spherical head, round cylinder] |  | [stress analysis] | [Q345R] |  | [design pressure:8.5MPa,design temperature:170℃]
| Taking a circulating hydrogen desulfurization tower of a project as the research object, the design pressure of the equipment is 8.5MPa, the design temperature is 170℃, the thickness of the spherical head is 30mm,the internal diameter of the cylinder is 1600mm, the thickness of the cylinder is 50mm, and the materials are Q345R. Please carry out the stress analysis of the connection structure between the spherical head and the cylinder. | [circulating hydrogen desulfurization tower] | [cylinder, spherical head, round cylinder] |  | [stress analysis] | [Q345R] |  | [design pressure:8.5MPa,design temperature:170℃]
| Please carry out the stress analysis of the connection structure between the spherical head and the cylinder. Taking a circulating hydrogen desulfurization tower of a project as the research object, the design pressure of the equipment is 8.5MPa, the design temperature is 170℃, the internal diameter of the cylinder is 1600mm, the thickness of the cylinder is 50mm, the thickness of the spherical head is 30mm, and the materials are Q345R. | [circulating hydrogen desulfurization tower] | [cylinder, spherical head, round cylinder] |  | [stress analysis] | [Q345R] |  | [design pressure:8.5MPa,design temperature:170℃]
134 | Ethylene storage tank outer wall material is carbon steel, size 16mm, thermal conductivity is 36.4W·m-1·K-1, insulation layer material is pearl sand size 1000mm, thermal conductivity is 0.042W·m-1·K-1, inner tank wall material is stainless steel size 18mm, thermal conductivity is 12.1W·m-1·K-1, the most operating liquid level of the tank is 14m, the maximum storage Pressure is 0.016MPa, the temperature inside the tank is -103 ℃, the temperature outside the tank is 20 ℃, the temperature field analysis of the deep-cooled equipment storage tank. | [storage tanks] | [tank wall] |  | [temperature field analysis] | [carbon steel] | [thermal conductivity:36.4W·m-1·K-1] |  | [maximum storage pressure: 0.016MPa, temperature:103℃, temperature: 20℃]
| Ethylene storage tank outer wall material is carbon steel, size 16mm, thermal conductivity is 36.4W·m-1·K-1, insulation layer material is pearl sand size 1000mm, thermal conductivity is 0.042W·m-1·K-1, inner tank wall material is stainless steel size 18mm, thermal conductivity is 12.1W·m-1·K-1, the most operating liquid level of the tank is 14m, the maximum storage Pressure is 0.016MPa, the temperature outside the tank is 20 ℃, the temperature field analysis of the deep-cooled equipment storage tank，the temperature inside the tank is -103 ℃, . | [storage tanks] | [tank wall] |  | [temperature field analysis] | [carbon steel] | [thermal conductivity:36.4W·m-1·K-1] |  | [maximum storage pressure: 0.016MPa, temperature:103℃, temperature: 20℃]
| insulation layer material is pearl sand size 1000mm, thermal conductivity is 0.042W·m-1·K-1, inner tank wall material is stainless steel size 18mm, Ethylene storage tank outer wall material is carbon steel, size 16mm, thermal conductivity is 36.4W·m-1·K-1,thermal conductivity is 12.1W·m-1·K-1, the most operating liquid level of the tank is 14m, the maximum storage Pressure is 0.016MPa, the temperature inside the tank is -103 ℃, the temperature outside the tank is 20 ℃, the temperature field analysis of the deep-cooled equipment storage tank. | [storage tanks] | [tank wall] |  | [temperature field analysis] | [carbon steel] | [thermal conductivity:36.4W·m-1·K-1] |  | [maximum storage pressure: 0.016MPa, temperature:103℃, temperature: 20℃]
| Ethylene storage tank outer wall material is carbon steel, size 16mm, thermal conductivity is 36.4W·m-1·K-1, insulation layer material is pearl sand size 1000mm, thermal conductivity is 0.042W·m-1·K-1, inner tank wall material is stainless steel size 18mm, thermal conductivity is 12.1W·m-1·K-1, the most operating liquid level of the tank is 14m, the temperature field analysis of the deep-cooled equipment storage tank，the maximum storage Pressure is 0.016MPa, the temperature inside the tank is -103 ℃, the temperature outside the tank is 20 ℃,. | [storage tanks] | [tank wall] |  | [temperature field analysis] | [carbon steel] | [thermal conductivity:36.4W·m-1·K-1] |  | [maximum storage pressure: 0.016MPa, temperature:103℃, temperature: 20℃]
136 | The design pressure of the equipment is 4.74MPa and the design temperature is 380℃. The material of the main body of the equipment is 15CrMoR, the material of the main body of the subsidiary equipment, the inclined support and the ear support is Q345R, and the interior of the equipment is lined with S31603 composite plate. Using JB4732-1995 "Steel pressure vessel - Analytical Design" , to carry out the strength analysis of the structure under the action of internal pressure, external load of the connection tube and self-weight of the equipment. | [pressure vessels] | [ear type support, composite plate, connection tube, cylinder open connection tube] | [JB4732-1995 "Steel Pressure Vessel - Analytical Design"] | [strength analysis] | [15CrMoR,Q345R] |  | [design pressure:4.74MPa,design temperature:380℃] | [Internal pressure, external load on the connection tube, self-weight]
| The design pressure of the equipment is 4.74MPa and the design temperature is 380℃. The material of the main body of the equipment is 15CrMoR, the inclined support and the ear support is Q345R, the material of the main body of the subsidiary equipment, and the interior of the equipment is lined with S31603 composite plate. Using JB4732-1995 "Steel pressure vessel - Analytical Design" , to carry out the strength analysis of the structure under the action of internal pressure, external load of the connection tube and self-weight of the equipment. | [pressure vessels] | [ear type support, composite plate, connection tube, cylinder open connection tube] | [JB4732-1995 "Steel Pressure Vessel - Analytical Design"] | [strength analysis] | [15CrMoR,Q345R] |  | [design pressure:4.74MPa,design temperature:380℃] | [Internal pressure, external load on the connection tube, self-weight]
| The material of the main body of the equipment is 15CrMoR, the material of the main body of the subsidiary equipment, the inclined support and the ear support is Q345R, and the interior of the equipment is lined with S31603 composite plate.The design pressure of the equipment is 4.74MPa and the design temperature is 380℃. Using JB4732-1995 "Steel pressure vessel - Analytical Design" , to carry out the strength analysis of the structure under the action of internal pressure, external load of the connection tube and self-weight of the equipment. | [pressure vessels] | [ear type support, composite plate, connection tube, cylinder open connection tube] | [JB4732-1995 "Steel Pressure Vessel - Analytical Design"] | [strength analysis] | [15CrMoR,Q345R] |  | [design pressure:4.74MPa,design temperature:380℃] | [Internal pressure, external load on the connection tube, self-weight]
| Using JB4732-1995 "Steel pressure vessel - Analytical Design" , to carry out the strength analysis of the structure under the action of internal pressure, external load of the connection tube and self-weight of the equipment. The design pressure of the equipment is 4.74MPa and the design temperature is 380℃. The material of the main body of the equipment is 15CrMoR, the material of the main body of the subsidiary equipment, the inclined support and the ear support is Q345R, and the interior of the equipment is lined with S31603 composite plate. | [pressure vessels] | [ear type support, composite plate, connection tube, cylinder open connection tube] | [JB4732-1995 "Steel Pressure Vessel - Analytical Design"] | [strength analysis] | [15CrMoR,Q345R] |  | [design pressure:4.74MPa,design temperature:380℃] | [Internal pressure, external load on the connection tube, self-weight]

## Sheet1
多鞍座卧式容器主体材料采用Q345R，弹性模量为2.1×105MPa，泊松比为0.3，密度为7.85×10-9tmm3。容器材料许用应力系数为1.5，得到容器的许用强度为230MPa。使用《ASME 锅炉及压力容器规范 Ⅷ-2卷-压力容器建造另一规则》，对该容器结构进行强度分析和刚度分析。 | [卧式容器] | [鞍座] | [ASME 锅炉及压力容器规范 Ⅷ-2卷-压力容器建造另一规则] | [强度分析,刚度分析] | [Q345R] | [弹性模量:2.1×105MPa,泊松比:0.3,密度:7.85×10-9tmm3,许用应力系数:1.5,许用强度:230MPa]
使用《ASME 锅炉及压力容器规范 Ⅷ-2卷-压力容器建造另一规则》，对该容器结构进行强度分析和刚度分析。多鞍座卧式容器主体材料采用Q345R，弹性模量为2.1×105MPa，泊松比为0.3，密度为7.85×10-9tmm3。容器材料许用应力系数为1.5，得到容器的许用强度为230MPa。 | [卧式容器] | [鞍座] | [ASME 锅炉及压力容器规范 Ⅷ-2卷-压力容器建造另一规则] | [刚度分析，强度分析] | [Q345R] | [弹性模量:2.1×105MPa,泊松比:0.3,密度:7.85×10-9tmm3,许用应力系数:1.5,许用强度:230MPa]
使用《ASME 锅炉及压力容器规范 Ⅷ-2卷-压力容器建造另一规则》，对该容器结构进行强度分析和刚度分析。多鞍座卧式容器主体材料采用Q345R，泊松比为0.3，弹性模量为2.1×105MPa，密度为7.85×10-9tmm3。容器材料许用应力系数为1.5，得到容器的许用强度为230MPa。 | [卧式容器] | [鞍座] | [ASME 锅炉及压力容器规范 Ⅷ-2卷-压力容器建造另一规则] | [刚度分析，强度分析] | [Q345R] | [弹性模量:2.1×105MPa,泊松比:0.3,密度:7.85×10-9tmm3,许用应力系数:1.5,许用强度:230MPa]
使用《ASME 锅炉及压力容器规范 Ⅷ-2卷-压力容器建造另一规则》，对该容器结构进行强度分析和刚度分析。多鞍座卧式容器主体材料采用Q345R，泊松比为0.3，弹性模量为2.1×105MPa，密度为7.85×10-9tmm3。容器材料许用应力系数为1.5，得到容器的许用强度为230MPa。 | [卧式容器] | [鞍座] | [ASME 锅炉及压力容器规范 Ⅷ-2卷-压力容器建造另一规则] | [刚度分析，强度分析] | [Q345R] | [密度:7.85×10-9tmm3,许用应力系数:1.5,弹性模量:2.1×105MPa,泊松比:0.3,许用强度:230MPa]
The main material of the multi-saddle horizontal vessel is Q345R with elasticity modulus of 2.1×105MPa, poisson's ratio of 0.3 and density of 7.85×10-9tmm3. The allowable stress factor of the vessel material is 1.5, and the allowable strength of the vessel is 230MPa. Please carry out the strength analysis and stiffness analysis of the structure based on the ASME Boiler and pressure vessel Code Volume VIII-2 - Another Code for pressure vessel Construction. | [horizontal container] | [saddle] | [ASME Boiler and pressure vessel Code Volume VIII-2 - Another Code for pressure vessel Construction] | [strength analysis, stiffness analysis] | [Q345R] | [elasticity modulus : 2.12.1×105MPa, poisson's ratio: 0.3, density: 7.85×10-9tmm3, allowable strength: 230MPa]
Please carry out the strength analysis and stiffness analysis of the structure based on the ASME Boiler and pressure vessel Code Volume VIII-2 - Another Code for pressure vessel Construction. The main material of the multi-saddle horizontal vessel is Q345R with elasticity modulus of 2.1×105MPa, poisson's ratio of 0.3 and density of 7.85×10-9tmm3. The allowable stress factor of the vessel material is 1.5, and the allowable strength of the vessel is 230MPa. | [horizontal container] | [saddle] | [ASME Boiler and pressure vessel Code Volume VIII-2 - Another Code for pressure vessel Construction] | [strength analysis, stiffness analysis] | [Q345R] | [elasticity modulus : 2.12.1×105MPa, poisson's ratio: 0.3, density: 7.85×10-9tmm3, allowable strength: 230MPa]
The main material of the multi-saddle horizontal vessel is Q345R with elasticity modulus of 2.1×105MPa, poisson's ratio of 0.3 and density of 7.85×10-9tmm3.Please carry out the strength analysis and stiffness analysis of the structure based on the ASME Boiler and pressure vessel Code Volume VIII-2 - Another Code for pressure vessel Construction. The allowable stress factor of the vessel material is 1.5, and the allowable strength of the vessel is 230MPa. | [horizontal container] | [saddle] | [ASME Boiler and pressure vessel Code Volume VIII-2 - Another Code for pressure vessel Construction] | [ stiffness analysis，strength analysis] | [Q345R] | [elasticity modulus : 2.12.1×105MPa, poisson's ratio: 0.3, density: 7.85×10-9tmm3, allowable strength: 230MPa]
Please carry out the strength analysis and stiffness analysis of the structure based on the ASME Boiler and pressure vessel Code Volume VIII-2 - Another Code for pressure vessel Construction. The main material of the multi-saddle horizontal vessel is Q345R with elasticity modulus of 2.1×105MPa, poisson's ratio of 0.3 and density of 7.85×10-9tmm3. The allowable stress factor of the vessel material is 1.5, and the allowable strength of the vessel is 230MPa. | [horizontal container] | [saddle] | [ASME Boiler and pressure vessel Code Volume VIII-2 - Another Code for pressure vessel Construction] | [strength analysis, stiffness analysis] | [Q345R] | [ allowable strength: 230MPa,poisson's ratio: 0.3,elasticity modulus : 2.12.1×105MPa, density: 7.85×10-9tmm3, ]
扭曲管换热器结构参数如下：壳程圆筒内径700mm，壁厚10mm，材料为Q345R；换热管长度2000mm，根数为344，材料为0Cr18Ni9；管板材料为16Mn锻件，管程压力1.0MPa，壳程压力1.6MPa，管程设计温度70℃，壳程设计温度120℃，换热管束金属平均温度54.2℃，壳程圆筒金属平均温度92.4℃。对不同刚度削弱系数的扭曲管管板进行应力分析。 | [换热器] | [圆筒,管板,换热管] |  | [应力分析] | [Q345R] |  | [管程设计温度:70℃,壳程设计温度:120℃] | [管程压力:1.0MPa,壳程压力:1.6MPa,平均温度:54.2℃,平均温度:92.4℃]
换热管长度2000mm，根数为344，材料为0Cr18Ni9；扭曲管换热器结构参数如下：壳程圆筒内径700mm，壁厚10mm，材料为Q345R；管板材料为16Mn锻件，管程压力1.0MPa，壳程压力1.6MPa，管程设计温度70℃，壳程设计温度120℃，换热管束金属平均温度54.2℃，壳程圆筒金属平均温度92.4℃。对不同刚度削弱系数的扭曲管管板进行应力分析。 | [换热器] | [管板,圆筒,换热管] |  | [应力分析] | [Q345R] |  | [壳程设计度:120℃，管程设计温度:70℃] | [壳程压力:1.6MPa,平均温度:54.2℃,管程压力:1.0MPa,平均温度:92.4℃]
扭曲管换热器结构参数如下：壳程圆筒内径700mm，壁厚10mm，材料为Q345R；对不同刚度削弱系数的扭曲管管板进行应力分析；换热管长度2000mm，根数为344，材料为0Cr18Ni9；管板材料为16Mn锻件，管程压力1.0MPa，壳程压力1.6MPa，管程设计温度70℃，壳程设计温度120℃，换热管束金属平均温度54.2℃，壳程圆筒金属平均温度92.4℃。 | [换热器] | [换热管圆筒,管板] |  | [应力分析] | [Q345R] |  | [管程设计温度:70℃,壳程设计温度:120℃] | [平均温度:54.2℃,管程压力:1.0MPa,壳程压力:1.6MPa,平均温度:92.4℃]
管板材料为16Mn锻件，管程压力1.0MPa，壳程压力1.6MPa，管程设计温度70℃，壳程设计温度120℃，换热管束金属平均温度54.2℃，壳程圆筒金属平均温度92.4℃。扭曲管换热器结构参数如下：壳程圆筒内径700mm，壁厚10mm，材料为Q345R；换热管长度2000mm，根数为344，材料为0Cr18Ni9；对不同刚度削弱系数的扭曲管管板进行应力分析。 | [换热器] | [换热管，圆筒,管板] |  | [应力分析] | [Q345R] |  | [管程设计温度:70℃,壳程设计温度:120℃] | [管程压力:1.0MPa,平均温度:92.4℃,壳程压力:1.6MPa,平均温度:54.2℃]
Twisted tube heat exchanger structural parameters are as follows: shell process cylinder inner diameter 700mm, wall thickness 10mm, material Q345R; heat exchanger tube length 2000mm, the number of roots is 344, material is 0Cr18Ni9; tube plate material 16Mn forgings, tube process pressure 1.0MPa, shell process pressure 1.6MPa, tube process design temperature 70 ℃, shell process design temperature 120 ℃, heat transfer The average temperature of tube bundle metal is 54.2℃, and the average temperature of shell process cylinder metal is 92.4℃. please carry out the stress analysis on the twisted tube plate with different stiffness weakening coefficients. | [heat exchangers] | [cylinder, tube plate, heat exchanger tube] |  | [stress analysis] | [Q345R] |  | [tube process design temperature: 70℃ , shell process design temperature: 120℃] | [tube process pressure:1.0MPa,whell process pressure:1.6MPa,average temperature:54.2℃,average temperature:92.4℃]
tube plate material 16Mn forgings, tube process pressure 1.0MPa, shell process pressure 1.6MPa, tube process design temperature 70 ℃, shell process design temperature 120 ℃, heat transfer The average temperature of tube bundle metal is 54.2℃, and the average temperature of shell process cylinder metal is 92.4℃.Twisted tube heat exchanger structural parameters are as follows: shell process cylinder inner diameter 700mm, wall thickness 10mm, material Q345R; heat exchanger tube length 2000mm, the number of roots is 344, material is 0Cr18Ni9; please carry out the stress analysis on the twisted tube plate with different stiffness weakening coefficients. | [heat exchangers] | [heat exchanger tube,cylinder, tube plate,] |  | [stress analysis] | [Q345R] |  | [tube process design temperature: 70℃ , shell process design temperature: 120℃] | [whell process pressure:1.6MPa,average temperature:54.2℃,tube process pressure:1.0MPa,average temperature:92.4℃]
Twisted tube heat exchanger structural parameters are as follows: shell process cylinder inner diameter 700mm, wall thickness 10mm, material Q345R; heat exchanger tube length 2000mm, the number of roots is 344, material is 0Cr18Ni9; please carry out the stress analysis on the twisted tube plate with different stiffness weakening coefficients. tube plate material 16Mn forgings, tube process pressure 1.0MPa, shell process pressure 1.6MPa, tube process design temperature 70 ℃, shell process design temperature 120 ℃, heat transfer The average temperature of tube bundle metal is 54.2℃, and the average temperature of shell process cylinder metal is 92.4℃. | [heat exchangers] | [cylinder, heat exchanger tube,tube plate] |  | [stress analysis] | [Q345R] |  | [tube process design temperature: 70℃ , shell process design temperature: 120℃] | [tube process pressure:1.0MPa,average temperature:92.4℃,whell process pressure:1.6MPa,average temperature:54.2℃]
please carry out the stress analysis on the twisted tube plate with different stiffness weakening coefficients. Twisted tube heat exchanger structural parameters are as follows: shell process cylinder inner diameter 700mm, wall thickness 10mm, material Q345R; heat exchanger tube length 2000mm, the number of roots is 344, material is 0Cr18Ni9; tube plate material 16Mn forgings, tube process pressure 1.0MPa, shell process pressure 1.6MPa, tube process design temperature 70 ℃, shell process design temperature 120 ℃, heat transfer The average temperature of tube bundle metal is 54.2℃, and the average temperature of shell process cylinder metal is 92.4℃. | [heat exchangers] | [cylinder, heat exchanger tube, tube plate] |  | [stress analysis] | [Q345R] |  | [tube process design temperature: 70℃ , shell process design temperature: 120℃] | [tube process pressure:1.0MPa,whell process pressure:1.6MPa,average temperature:54.2℃,average temperature:92.4℃]
所选用接管外径do=530mm，其壁厚=15mm，压力容器筒体内径Di=2000mm，其壁厚tc=30mm，接管与压力容器材料为16MnR。压力容器开孔接管内压P为1.2Mpa，内侧过滤圆角r2为15mm，内伸长度为195mm，过度圆角为30mm，接管材料泊松比为0.3，其弹性模量为2.0×105Mpa.对压力容器开孔接管区进行应力分析，使用JB4732-1995《钢制压力容器-分析设计》，并对压力容器开孔接管区进行应力强度分析。 | [压力容器] | [接管,开孔接管区] | [JB4732-1995《钢制压力容器-分析设计》] | [应力强度分析] | [16MnR] | [泊松比:0.3,弹性模量:2.0×105Mpa] |  | [内压:1.2Mpa]
其壁厚tc=30mm，接管与压力容器材料为16MnR。压力容器开孔接管内压P为1.2Mpa，所选用接管外径do=530mm，其壁厚=15mm，压力容器筒体内径Di=2000mm，内侧过滤圆角r2为15mm，内伸长度为195mm，过度圆角为30mm，接管材料泊松比为0.3，其弹性模量为2.0×105Mpa.对压力容器开孔接管区进行应力分析，使用JB4732-1995《钢制压力容器-分析设计》，并对压力容器开孔接管区进行应力强度分析。 | [压力容器] | [接管,开孔接管区] | [JB4732-1995《钢制压力容器-分析设计》] | [应力强度分析] | [16MnR] | [泊松比:0.3,弹性模量:2.0×105Mpa] |  | [内压:1.2Mpa]
压力容器开孔接管内压P为1.2Mpa，内侧过滤圆角r2为15mm，内伸长度为195mm，过度圆角为30mm，接管材料泊松比为0.3，其弹性模量为2.0×105Mpa.所选用接管外径do=530mm，其壁厚=15mm，压力容器筒体内径Di=2000mm，其壁厚tc=30mm，接管与压力容器材料为16MnR。对压力容器开孔接管区进行应力分析，使用JB4732-1995《钢制压力容器-分析设计》，并对压力容器开孔接管区进行应力强度分析。 | [压力容器] | [开孔接管区,接管] | [JB4732-1995《钢制压力容器-分析设计》] | [应力强度分析] | [16MnR] | [弹性模量:2.0×105Mpa,泊松比:0.3] |  | [内压:1.2Mpa]
所选用接管外径do=530mm，其壁厚=15mm，压力容器筒体内径Di=2000mm，其壁厚tc=30mm，接管与压力容器材料为16MnR。对压力容器开孔接管区进行应力分析，使用JB4732-1995《钢制压力容器-分析设计》，并对压力容器开孔接管区进行应力强度分析。压力容器开孔接管内压P为1.2Mpa，内侧过滤圆角r2为15mm，内伸长度为195mm，过度圆角为30mm，接管材料泊松比为0.3，其弹性模量为2.0×105Mpa. | [压力容器] | [接管,开孔接管区] | [JB4732-1995《钢制压力容器-分析设计》] | [应力强度分析] | [16MnR] | [弹性模量:2.0×105Mpa,泊松比:0.3] |  | [内压:1.2Mpa]
The selected connection tube outer diameter do=530mm, its wall thickness=15mm, pressure vessel cylinder inner diameter Di=2000mm, its wall thickness tc=30mm, connection tube and pressure vessel material is 16MnR. pressure vessel opening connection tube inner pressure P is 1.2Mpa, inner filtration rounded corner r2 is 15mm, inner extension length is 195mm, excessive rounded corner is 30mm, connection tube material poisson's ratio is 0.3, and its elastic modulus is 2.0×105Mpa. stress analysis is performed on the pressure vessel opening connection tuber area. Based on the JB4732-1995 "Steel pressure vessel - Analytical Design" , please carry out the stress intensity analysis on the pressure vessel opening connection tuber area. | [pressure vessels] | [connection tube, open connection tube] | [JB4732-1995 "Steel pressure vessels-Analysis and design"] | [stress strength analysis] | [16MnR] | [poisson's ratio: 0.3, elasticity modulus: 2.0×105Mpa]
pressure vessel opening connection tube inner pressure P is 1.2Mpa, inner filtration rounded corner r2 is 15mm, inner extension length is 195mm, excessive rounded corner is 30mm, connection tube material poisson's ratio is 0.3, and its elastic modulus is 2.0×105Mpa. stress analysis is performed on the pressure vessel opening connection tuber area. Based on the JB4732-1995 "Steel pressure vessel - Analytical Design" ,The selected connection tube outer diameter do=530mm, its wall thickness=15mm, pressure vessel cylinder inner diameter Di=2000mm, its wall thickness tc=30mm, connection tube and pressure vessel material is 16MnR. please carry out the stress intensity analysis on the pressure vessel opening connection tuber area. | [pressure vessels] | [connection tube, open connection tube] | [JB4732-1995 "Steel pressure vessels-Analysis and design"] | [stress strength analysis] | [16MnR] | [poisson's ratio: 0.3, elasticity modulus: 2.0×105Mpa]
pressure vessel opening connection tube inner pressure P is 1.2Mpa, inner filtration rounded corner r2 is 15mm, inner extension length is 195mm, excessive rounded corner is 30mm, connection tube material poisson's ratio is 0.3, and its elastic modulus is 2.0×105Mpa. The selected connection tube outer diameter do=530mm, its wall thickness=15mm, pressure vessel cylinder inner diameter Di=2000mm, its wall thickness tc=30mm, connection tube and pressure vessel material is 16MnR.stress analysis is performed on the pressure vessel opening connection tuber area. Based on the JB4732-1995 "Steel pressure vessel - Analytical Design" , please carry out the stress intensity analysis on the pressure vessel opening connection tuber area. | [pressure vessels] | [open connection tube,connection tube] | [JB4732-1995 "Steel pressure vessels-Analysis and design"] | [stress strength analysis] | [16MnR] | [poisson's ratio: 0.3, elasticity modulus: 2.0×105Mpa]
Based on the JB4732-1995 "Steel pressure vessel - Analytical Design" , please carry out the stress intensity analysis on the pressure vessel opening connection tuber area. The selected connection tube outer diameter do=530mm, its wall thickness=15mm, pressure vessel cylinder inner diameter Di=2000mm, its wall thickness tc=30mm, connection tube and pressure vessel material is 16MnR. pressure vessel opening connection tube inner pressure P is 1.2Mpa, inner filtration rounded corner r2 is 15mm, inner extension length is 195mm, excessive rounded corner is 30mm, connection tube material poisson's ratio is 0.3, and its elastic modulus is 2.0×105Mpa. stress analysis is performed on the pressure vessel opening connection tuber area. | [pressure vessels] | [connection tube, open connection tube] | [JB4732-1995 "Steel pressure vessels-Analysis and design"] | [stress strength analysis] | [16MnR] | [poisson's ratio: 0.3, elasticity modulus: 2.0×105Mpa]
换热器为U型管式，管程数为8，壳程数为1，笔者主要分析换热器管板和壳程的应力情况.该换热器管板和换热管材料采用0Cr18Ni9，许用应力为137MPa，弹性模量为195*105MPa，使用《ASME 锅炉及压力容器规范 Ⅷ-2卷-压力容器建造另一规则》，对其进行了强度校核，并进行了疲劳评定. | [换热器] | [管板,U型管] | [ASME 锅炉及压力容器规范 Ⅷ-2卷-压力容器建造另一规则] | [强度校核,疲劳评定] | [0Cr18Ni9] | [许用应力:137MPa,弹性模量:195×105MPa]
该换热器管板和换热管材料采用0Cr18Ni9，许用应力为137MPa，弹性模量为195*105MPa，使用《ASME 锅炉及压力容器规范 Ⅷ-2卷-压力容器建造另一规则》，对其进行了强度校核，并进行了疲劳评定.换热器为U型管式，管程数为8，壳程数为1，笔者主要分析换热器管板和壳程的应力情况. | [换热器] | [管板,U型管] | [ASME 锅炉及压力容器规范 Ⅷ-2卷-压力容器建造另一规则] | [强度校核,疲劳评定] | [0Cr18Ni9] | [许用应力:137MPa,弹性模量:195×105MPa]
笔者主要分析换热器管板和壳程的应力情况.换热器为U型管式，管程数为8，壳程数为1，该换热器管板和换热管材料采用0Cr18Ni9，许用应力为137MPa，弹性模量为195*105MPa，使用《ASME 锅炉及压力容器规范 Ⅷ-2卷-压力容器建造另一规则》，对其进行了强度校核，并进行了疲劳评定. | [换热器] | [管板,U型管] | [ASME 锅炉及压力容器规范 Ⅷ-2卷-压力容器建造另一规则] | [强度校核,疲劳评定] | [0Cr18Ni9] | [许用应力:137MPa,弹性模量:195×105MPa]
换热器为U型管式，管程数为8，壳程数为1，笔者主要分析换热器管板和壳程的应力情况使用《ASME 锅炉及压力容器规范 Ⅷ-2卷-压力容器建造另一规则》，对其进行了强度校核，并进行了疲劳评定..该换热器管板和换热管材料采用0Cr18Ni9，许用应力为137MPa，弹性模量为195*105MPa， | [换热器] | [U型管,管板] | [ASME 锅炉及压力容器规范 Ⅷ-2卷-压力容器建造另一规则] | [强度校核,疲劳评定] | [0Cr18Ni9] | [许用应力:137MPa,弹性模量:195×105MPa]
| [heat exchangers] | [tube plate, U-tube] | [ASME Boiler and Pressure Vessel Code Ⅷ-2 Volume - Pressure Vessel Construction Another Rule] | [strength calibration, fatigue assessment] | [0Cr18Ni9] | [allowable stress:137MPa,elasticity modulus :195×105MPa]
介质为急冷油，压力容器类别为Ⅱ类，工作压力0.81~0.88MPa，设计压力1.6MPa，工作温度222~250℃，设计温度315℃，筒体16MnR。封头16MnR。耳板16MnR。上法兰16Mn（锻）。下法兰16Mn（锻）。活节螺栓35CrMoA。销栓35CrMoA。螺母30CrMo。缠绕垫片00Cr17Ni12Mo2柔性石墨。对某厂所设计的压力容器非标活节螺栓法兰垫片连接系统进行应力分析。 | [压力容器] | [筒体,封头,耳板,上法兰,下法兰,活节螺栓,销栓,螺母,缠绕垫片,柔性石墨,活节螺栓,法兰,垫片] |  | [应力分析] | [16MnR35CrMoA,30CrMo,00Cr17Ni12Mo2] |  | [设计压力:1.6MPa,设计温度:315℃] | [工作压力:0.81~0.88MPa,工作温度222~250℃]
封头16MnR。耳板16MnR。上法兰16Mn（锻）。下法兰16Mn（锻）。活节螺栓35CrMoA。介质为急冷油，压力容器类别为Ⅱ类，工作压力0.81~0.88MPa，设计压力1.6MPa，工作温度222~250℃，设计温度315℃，筒体16MnR。销栓35CrMoA。螺母30CrMo。对某厂所设计的压力容器非标活节螺栓法兰垫片连接系统进行应力分析。缠绕垫片00Cr17Ni12Mo2柔性石墨。 | [压力容器] | [筒体,封头,耳板,上法兰,下法兰,活节螺栓,销栓,螺母,缠绕垫片,柔性石墨,活节螺栓,法兰,垫片] |  | [应力分析] | [16MnR35CrMoA,30CrMo,00Cr17Ni12Mo2] |  | [设计压力:1.6MPa,设计温度:315℃] | [工作压力:0.81~0.88MPa,工作温度222~250℃]
封头16MnR。耳板16MnR。上法兰16Mn（锻）。下法兰16Mn（锻）。活节螺栓35CrMoA。销栓35CrMoA。螺母30CrMo。缠绕垫片00Cr17Ni12Mo2柔性石墨。介质为急冷油，压力容器类别为Ⅱ类，工作压力0.81~0.88MPa，设计压力1.6MPa，工作温度222~250℃，设计温度315℃，筒体16MnR。对某厂所设计的压力容器非标活节螺栓法兰垫片连接系统进行应力分析。 | [压力容器] | [筒体,封头,耳板,上法兰,下法兰,活节螺栓,销栓,螺母,缠绕垫片,柔性石墨,活节螺栓,法兰,垫片] |  | [应力分析] | [16MnR35CrMoA,30CrMo,00Cr17Ni12Mo2] |  | [设计压力:1.6MPa,设计温度:315℃] | [工作压力:0.81~0.88MPa,工作温度222~250℃]
介质为急冷油，压力容器类别为Ⅱ类，工作压力0.81~0.88MPa，设计压力1.6MPa，工作温度222~250℃，设计温度315℃，筒体16MnR。封头16MnR。耳板16MnR。上法兰16Mn（锻）。下法兰16Mn（锻）。对某厂所设计的压力容器非标活节螺栓法兰垫片连接系统进行应力分析。活节螺栓35CrMoA。销栓35CrMoA。螺母30CrMo。缠绕垫片00Cr17Ni12Mo2柔性石墨。 | [压力容器] | [筒体,封头,耳板,上法兰,下法兰,活节螺栓,销栓,螺母,缠绕垫片,柔性石墨,活节螺栓,法兰,垫片] |  | [应力分析] | [16MnR35CrMoA,30CrMo,00Cr17Ni12Mo2] |  | [设计压力:1.6MPa,设计温度:315℃] | [工作压力:0.81~0.88MPa,工作温度222~250℃]
Medium is quench oil, pressure vessel category is II, working pressure 0.81~0.88MPa, design pressure 1.6MPa, working temperature 222~250℃, design temperature 315℃, cylinder 16MnR. cap 16MnR. trunnion 16MnR. upper flange 16Mn (forging). Lower flange 16Mn (forging). Loose knuckle bolts 35CrMoA. pin bolt 35CrMoA. nut 30CrMo. wound gasket 00Cr17Ni12Mo2 flexible graphite. Please carry out the stress analysis of a pressure vessel non-standard Loose knuckle bolts flange gasket connection system designed by a plant. | [pressure vessels] | [cylinder, cap, trunnion, Upper flange, lower flange, Loose knuckle bolts, pin bolt, nut, wound gasket, flexible graphite, Loose knuckle bolts, flange, gasket] |  | [stress analysis] | [16MnR35CrMoA,30CrMo,00Cr17Ni12Mo2] |  | [design pressure:1.6MPa,design temperature:315℃] | [working pressure:0.81~0.88MPa,working temperature 222~250℃]
design temperature 315℃, cylinder 16MnR. cap 16MnR. Medium is quench oil, pressure vessel category is II, working pressure 0.81~0.88MPa, design pressure 1.6MPa, working temperature 222~250℃, trunnion 16MnR. upper flange 16Mn (forging). Lower flange 16Mn (forging). Loose knuckle bolts 35CrMoA. pin bolt 35CrMoA. nut 30CrMo. wound gasket 00Cr17Ni12Mo2 flexible graphite. Please carry out the stress analysis of a pressure vessel non-standard Loose knuckle bolts flange gasket connection system designed by a plant. | [pressure vessels] | [cylinder, cap, trunnion, Upper flange, lower flange, Loose knuckle bolts, pin bolt, nut, wound gasket, flexible graphite, Loose knuckle bolts, flange, gasket] |  | [stress analysis] | [16MnR35CrMoA,30CrMo,00Cr17Ni12Mo2] |  | [design pressure:1.6MPa,design temperature:315℃] | [working pressure:0.81~0.88MPa,working temperature 222~250℃]
Please carry out the stress analysis of a pressure vessel non-standard Loose knuckle bolts flange gasket connection system designed by a plant. upper flange 16Mn (forging). Lower flange 16Mn (forging). Loose knuckle bolts 35CrMoA. Medium is quench oil, pressure vessel category is II, working pressure 0.81~0.88MPa, design pressure 1.6MPa, working temperature 222~250℃, design temperature 315℃, cylinder 16MnR. cap 16MnR. trunnion 16MnR. pin bolt 35CrMoA. nut 30CrMo. wound gasket 00Cr17Ni12Mo2 flexible graphite. | [pressure vessels] | [cylinder, cap, trunnion, Upper flange, lower flange, Loose knuckle bolts, pin bolt, nut, wound gasket, flexible graphite, Loose knuckle bolts, flange, gasket] |  | [stress analysis] | [16MnR35CrMoA,30CrMo,00Cr17Ni12Mo2] |  | [design pressure:1.6MPa,design temperature:315℃] | [working pressure:0.81~0.88MPa,working temperature 222~250℃]
Medium is quench oil, pressure vessel category is II, working pressure 0.81~0.88MPa, design temperature 315℃, design pressure 1.6MPa, working temperature 222~250℃, cylinder 16MnR. cap 16MnR. trunnion 16MnR. Lower flange 16Mn (forging). Loose knuckle bolts 35CrMoA. pin bolt 35CrMoA. nut 30CrMo. upper flange 16Mn (forging).wound gasket 00Cr17Ni12Mo2 flexible graphite. Please carry out the stress analysis of a pressure vessel non-standard Loose knuckle bolts flange gasket connection system designed by a plant. | [pressure vessels] | [cylinder, cap, trunnion, Upper flange, lower flange, Loose knuckle bolts, pin bolt, nut, wound gasket, flexible graphite, Loose knuckle bolts, flange, gasket] |  | [stress analysis] | [16MnR35CrMoA,30CrMo,00Cr17Ni12Mo2] |  | [design pressure:1.6MPa,design temperature:315℃] | [working pressure:0.81~0.88MPa,working temperature 222~250℃]
弹性模量为2e5MPa，泊松比为0.33，摩擦因数取为0.20，夹套内部设计压力为0.3MPa，设计温度为20℃,筒体内部的设计压力为2.2MPa，设计温度为100℃。使用JB4732-1995《钢制压力容器-分析设计》，对夹套式加热炉法兰进行应力分析。法兰材料为16MnR。 | [加热炉] | [法兰,筒体,夹套] | [JB4732-1995《钢制压力容器-分析设计》] | [应力分析] | [16MnR] | [弹性模量:2e5MPa,泊松比:0.33,摩擦因数:0.20] | [设计压力:2.2MPa,设计温度:100℃,设计压力:0.3MPa,设计温度:20℃]
使用JB4732-1995《钢制压力容器-分析设计》，对夹套式加热炉法兰进行应力分析。法兰材料为16MnR。弹性模量为2e5MPa，泊松比为0.33，摩擦因数取为0.20，筒体内部的设计压力为2.2MPa，设计温度为100℃；夹套内部设计压力为0.3MPa，设计温度为20℃。 | [加热炉] | [法兰,筒体,夹套] | [JB4732-1995《钢制压力容器-分析设计》] | [应力分析] | [16MnR] | [弹性模量:2e5MPa,泊松比:0.33,摩擦因数:0.20] | [设计压力:2.2MPa,设计温度:100℃,设计压力:0.3MPa,设计温度:20℃]
法兰材料为16MnR。弹性模量为2e5MPa，设计温度为100℃；夹套内部设计压力为0.3MPa，泊松比为0.33，摩擦因数取为0.20，筒体内部的设计压力为2.2MPa，设计温度为20℃。使用JB4732-1995《钢制压力容器-分析设计》，对夹套式加热炉法兰进行应力分析。 | [加热炉] | [法兰,筒体,夹套] | [JB4732-1995《钢制压力容器-分析设计》] | [应力分析] | [16MnR] | [弹性模量:2e5MPa,泊松比:0.33,摩擦因数:0.20] | [设计压力:2.2MPa,设计温度:100℃,设计压力:0.3MPa,设计温度:20℃]
筒体内部的设计压力为2.2MPa，设计温度为100℃；法兰材料为16MnR。弹性模量为2e5MPa，泊松比为0.33，摩擦因数取为0.20，夹套内部设计压力为0.3MPa，设计温度为20℃。使用JB4732-1995《钢制压力容器-分析设计》，对夹套式加热炉法兰进行应力分析。 | [加热炉] | [法兰,筒体,夹套] | [JB4732-1995《钢制压力容器-分析设计》] | [应力分析] | [16MnR] | [弹性模量:2e5MPa,泊松比:0.33,摩擦因数:0.20] | [设计压力:2.2MPa,设计温度:100℃,设计压力:0.3MPa,设计温度:20℃]
The elasticity modulus is 2e5MPa, poisson's ratio is 0.33, the friction factor is taken as 0.20, the design pressure inside the cylinder is 2.2MPa and the design temperature is 100℃; the design pressure inside the jacket is 0.3MPa and the design temperature is 20℃. Based on the JB4732-1995 "Steel pressure vessel - Analytical Design" , carry out the stress analysis on the jacketed heating furnace flange. The flange material is 16MnR. | [heating furnace] | [flange, cylinder, jacketed] | [JB4732-1995 "Steel Pressure Vessel - Analytical Design"] | [stress analysis] | [16MnR] | [elasticity modulus :2e5MPa,poisson's ratio:0.33,Friction factor:0.20] | [design pressure:2.2MPa,design temperature:100℃,design pressure:0.3MPa,design temperature:20℃]
The flange material is 16MnR. the design pressure inside the jacket is 0.3MPa and the design temperature is 20℃.The elasticity modulus is 2e5MPa, poisson's ratio is 0.33, the friction factor is taken as 0.20, the design pressure inside the cylinder is 2.2MPa and the design temperature is 100℃; Based on the JB4732-1995 "Steel pressure vessel - Analytical Design" , carry out the stress analysis on the jacketed heating furnace flange. | [heating furnace] | [flange, cylinder, jacketed] | [JB4732-1995 "Steel Pressure Vessel - Analytical Design"] | [stress analysis] | [16MnR] | [elasticity modulus :2e5MPa,poisson's ratio:0.33,Friction factor:0.20] | [design pressure:2.2MPa,design temperature:100℃,design pressure:0.3MPa,design temperature:20℃]
The flange material is 16MnR. The elasticity modulus is 2e5MPa, poisson's ratio is 0.33, the design pressure inside the jacket is 0.3MPa and the design temperature is 20℃.the friction factor is taken as 0.20, the design pressure inside the cylinder is 2.2MPa and the design temperature is 100℃; Based on the JB4732-1995 "Steel pressure vessel - Analytical Design" , carry out the stress analysis on the jacketed heating furnace flange. | [heating furnace] | [flange, cylinder, jacketed] | [JB4732-1995 "Steel Pressure Vessel - Analytical Design"] | [stress analysis] | [16MnR] | [elasticity modulus :2e5MPa,poisson's ratio:0.33,Friction factor:0.20] | [design pressure:2.2MPa,design temperature:100℃,design pressure:0.3MPa,design temperature:20℃]
the design pressure inside the jacket is 0.3MPa and the design temperature is 20℃. Based on the JB4732-1995 "Steel pressure vessel - Analytical Design" , carry out the stress analysis on the jacketed heating furnace flange. The flange material is 16MnR. The elasticity modulus is 2e5MPa, poisson's ratio is 0.33, the friction factor is taken as 0.20, the design pressure inside the cylinder is 2.2MPa and the design temperature is 100℃; | [heating furnace] | [flange, cylinder, jacketed] | [JB4732-1995 "Steel Pressure Vessel - Analytical Design"] | [stress analysis] | [16MnR] | [elasticity modulus :2e5MPa,poisson's ratio:0.33,Friction factor:0.20] | [design pressure:2.2MPa,design temperature:100℃,design pressure:0.3MPa,design temperature:20℃]
塔设备工作压力0.3MPa，工作温度100℃，腐蚀裕量4mm，焊接接头系数为0.85，基本风压为750Pa，环境温度许用应力185MPa，设计温度许用应力185MPa，使用JB4732-1995《钢制压力容器-分析设计》标准中疲劳分析校核方法，进行塔设备共振分析。 | [塔设备] | [焊接接头] | [JB4732-1995《钢制压力容器-分析设计》] | [疲劳分析,共振分析] |  | [环境温度许用应力:185MPa,设计温度许用应力:185MPa] |  | [风压:750Pa]
焊接接头系数为0.85，塔设备工作压力0.3MPa，工作温度100℃，腐蚀裕量4mm，基本风压为750Pa，环境温度许用应力185MPa，设计温度许用应力185MPa，使用JB4732-1995《钢制压力容器-分析设计》标准中疲劳分析校核方法，进行塔设备共振分析。 | [塔设备] | [焊接接头] | [JB4732-1995《钢制压力容器-分析设计》] | [疲劳分析,共振分析] |  | [环境温度许用应力:185MPa,设计温度许用应力:185MPa] |  | [风压:750Pa]
使用JB4732-1995《钢制压力容器-分析设计》标准中疲劳分析校核方法，进行塔设备共振分析。塔设备工作压力0.3MPa，工作温度100℃，腐蚀裕量4mm，焊接接头系数为0.85，基本风压为750Pa，环境温度许用应力185MPa，设计温度许用应力185MPa， | [塔设备] | [焊接接头] | [JB4732-1995《钢制压力容器-分析设计》] | [疲劳分析,共振分析] |  | [环境温度许用应力:185MPa,设计温度许用应力:185MPa] |  | [风压:750Pa]
塔设备工作压力0.3MPa，工作温度100℃，腐蚀裕量4mm，设计温度许用应力185MPa，焊接接头系数为0.85，基本风压为750Pa，环境温度许用应力185MPa，使用JB4732-1995《钢制压力容器-分析设计》标准中疲劳分析校核方法，进行塔设备共振分析。 | [塔设备] | [焊接接头] | [JB4732-1995《钢制压力容器-分析设计》] | [疲劳分析,共振分析] |  | [环境温度许用应力:185MPa,设计温度许用应力:185MPa] |  | [风压:750Pa]
Tower equipment working pressure 0.3MPa, working temperature 100 ℃, corrosion margin of 4mm, welded joint coefficient of 0.85, basic wind pressure of 750Pa, ambient temperature allowable stress 185MPa, design temperature allowable stress 185MPa, using the fatigue analysis verification method of JB4732-1995 "steel pressure vessel - analysis and design" to carry out the resonance analysis of the tower equipment. | [tower equipment ] | [welded joint] | [JB4732-1995 "steel pressure vessel - analysis and design"] | [fatigue analysis, resonance analysis] |  | [ambient temperature allowable stress: 185MPa, design temperature allowable stress: 185MPa] |  | [wind pressure:750Pa]
ambient temperature allowable stress 185MPa, design temperature allowable stress 185MPa, using the fatigue analysis verification method of JB4732-1995 "steel pressure vessel - analysis and design" to carry out the resonance analysis of the tower equipment.Tower equipment working pressure 0.3MPa, working temperature 100 ℃, corrosion margin of 4mm, welded joint coefficient of 0.85, basic wind pressure of 750Pa, | [tower equipment ] | [welded joint] | [JB4732-1995 "steel pressure vessel - analysis and design"] | [fatigue analysis, resonance analysis] |  | [ambient temperature allowable stress: 185MPa, design temperature allowable stress: 185MPa] |  | [wind pressure:750Pa]
Tower equipment working pressure 0.3MPa, working temperature 100 ℃,ambient temperature allowable stress 185MPa, corrosion margin of 4mm, welded joint coefficient of 0.85, basic wind pressure of 750Pa, design temperature allowable stress 185MPa, using the fatigue analysis verification method of JB4732-1995 "steel pressure vessel - analysis and design" to carry out the resonance analysis of the tower equipment. | [tower equipment ] | [welded joint] | [JB4732-1995 "steel pressure vessel - analysis and design"] | [fatigue analysis, resonance analysis] |  | [ambient temperature allowable stress: 185MPa, design temperature allowable stress: 185MPa] |  | [wind pressure:750Pa]
using the fatigue analysis verification method of JB4732-1995 "steel pressure vessel - analysis and design" to carry out the resonance analysis of the tower equipment.Tower equipment working pressure 0.3MPa, working temperature 100 ℃, corrosion margin of 4mm, welded joint coefficient of 0.85, basic wind pressure of 750Pa, ambient temperature allowable stress 185MPa, design temperature allowable stress 185MPa | [tower equipment ] | [welded joint] | [JB4732-1995 "steel pressure vessel - analysis and design"] | [fatigue analysis, resonance analysis] |  | [ambient temperature allowable stress: 185MPa, design temperature allowable stress: 185MPa] |  | [wind pressure:750Pa]
容器承受内压为4MPa，紧固螺栓为M30，数量为48个，密封面形式为凹凸面。法兰接头中各元件的材料为线弹性材料。法兰材料为16Mn，弹性模量为2.16e5，泊松比为0.3，屈服极限为450MPa；螺栓材料未40MnB，弹性模量为2.11e5，泊松比为0.3，屈服极限为765MPa；螺母材料16Mn，弹性模量为2.11e5，泊松比为0.3，屈服极限为765MPa；封头、筒体、焊缝材料均为弹性模量为2.16e5，泊松比为0.3，屈服极限为490MPa；对高颈法兰设备进行应力分析。 | [容器] | [高颈法兰] |  | [应力分析] | [16Mn] | [弹性模量:2.16e5,泊松比:0.3,屈服极限:450MPa] |  | [内压:4MPa]
法兰接头中各元件的材料为线弹性材料。法兰材料为16Mn，弹性模量为2.16e5，泊松比为0.3，屈服极限为450MPa；容器承受内压为4MPa，紧固螺栓为M30，数量为48个，密封面形式为凹凸面。螺栓材料未40MnB，弹性模量为2.11e5，泊松比为0.3，屈服极限为765MPa；封头、筒体、焊缝材料均为弹性模量为2.16e5，泊松比为0.3，屈服极限为490MPa；螺母材料16Mn，弹性模量为2.11e5，泊松比为0.3，屈服极限为765MPa；对高颈法兰设备进行应力分析。 | [容器] | [高颈法兰] |  | [应力分析] | [16Mn] | [弹性模量:2.16e5,泊松比:0.3,屈服极限:450MPa] |  | [内压:4MPa]
容器承受内压为4MPa，紧固螺栓为M30，数量为48个，密封面形式为凹凸面。螺栓材料未40MnB，弹性模量为2.11e5，泊松比为0.3，屈服极限为765MPa；法兰接头中各元件的材料为线弹性材料。法兰材料为16Mn，弹性模量为2.16e5，泊松比为0.3，屈服极限为450MPa；螺母材料16Mn，弹性模量为2.11e5，泊松比为0.3，屈服极限为765MPa；封头、筒体、焊缝材料均为弹性模量为2.16e5，泊松比为0.3，屈服极限为490MPa；对高颈法兰设备进行应力分析。 | [容器] | [高颈法兰] |  | [应力分析] | [16Mn] | [弹性模量:2.16e5,泊松比:0.3,屈服极限:450MPa] |  | [内压:4MPa]
容器承受内压为4MPa，紧固螺栓为M30，数量为48个，密封面形式为凹凸面。螺母材料16Mn，弹性模量为2.11e5，泊松比为0.3，屈服极限为765MPa；封头、筒体、焊缝材料均为弹性模量为2.16e5，泊松比为0.3，屈服极限为490MPa；法兰接头中各元件的材料为线弹性材料。法兰材料为16Mn，弹性模量为2.16e5，泊松比为0.3，屈服极限为450MPa；螺栓材料未40MnB，弹性模量为2.11e5，泊松比为0.3，屈服极限为765MPa；对高颈法兰设备进行应力分析。 | [容器] | [高颈法兰] |  | [应力分析] | [16Mn] | [弹性模量:2.16e5,泊松比:0.3,屈服极限:450MPa] |  | [内压:4MPa]
The material of each component in the flange joint is linear elastic material. The material of flange is 16Mn, the elasticity modulus is 2.16e5, poisson's ratio is 0.3, and the yield limit is 450MPa; the material of bolt is not 40MnB, the elasticity modulus is 2.11e5, poisson's ratio is 0.3, and the yield limit is 765MPa; the material of nut is 16Mn, the elasticity modulus is 2.11e5, poisson's ratio is 0.3, and the yield limit is 765MPa; the material of head, cylinder, and weld are all M30. cylinder and weld materials are all with elasticity modulus of 2.16e5, poisson's ratio of 0.3, and yield limit of 490MPa. Please carry out the stress analysis for high neck flange equipment. The vessel is subjected to an internal pressure of 4MPa, the fastening bolts are M30, the number is 48, and the form of sealing surface is concave-convex. | [vessel] | [high neck flange] |  | [stress analysis] | [16Mn] | [elasticity modulus :2.16e5,poisson's ratio:0.3,yield limit:450MPa] |  | [Internal pressure:4MPa]
The vessel is subjected to an internal pressure of 4MPa, the fastening bolts are M30, the number is 48, and the form of sealing surface is concave-convex. the material of bolt is not 40MnB, the elasticity modulus is 2.11e5, poisson's ratio is 0.3, and the yield limit is 765MPa; The material of each component in the flange joint is linear elastic material. The material of flange is 16Mn, the elasticity modulus is 2.16e5, poisson's ratio is 0.3, and the yield limit is 450MPa; the material of nut is 16Mn, the elasticity modulus is 2.11e5, poisson's ratio is 0.3, and the yield limit is 765MPa; the material of head, cylinder, and weld are all M30. cylinder and weld materials are all with elasticity modulus of 2.16e5, poisson's ratio of 0.3, and yield limit of 490MPa. Please carry out the stress analysis for high neck flange equipment. | [vessel] | [high neck flange] |  | [stress analysis] | [16Mn] | [elasticity modulus :2.16e5,poisson's ratio:0.3,yield limit:450MPa] |  | [Internal pressure:4MPa]
The vessel is subjected to an internal pressure of 4MPa, the fastening bolts are M30, the number is 48, and the form of sealing surface is concave-convex. The material of each component in the flange joint is linear elastic material. The material of flange is 16Mn, the elasticity modulus is 2.16e5, poisson's ratio is 0.3, and the yield limit is 450MPa; the material of bolt is not 40MnB, the elasticity modulus is 2.11e5, Please carry out the stress analysis for high neck flange equipment. poisson's ratio is 0.3, and the yield limit is 765MPa; the material of nut is 16Mn, the elasticity modulus is 2.11e5, poisson's ratio is 0.3, and the yield limit is 765MPa; the material of head, cylinder, and weld are all M30. cylinder and weld materials are all with elasticity modulus of 2.16e5, poisson's ratio of 0.3, and yield limit of 490MPa. | [vessel] | [high neck flange] |  | [stress analysis] | [16Mn] | [elasticity modulus :2.16e5,poisson's ratio:0.3,yield limit:450MPa] |  | [Internal pressure:4MPa]
The material of each component in the flange joint is linear elastic material. The material of flange is 16Mn, the elasticity modulus is 2.16e5, poisson's ratio is 0.3, and the yield limit is 450MPa; the material of bolt is not 40MnB, the elasticity modulus is 2.11e5, poisson's ratio is 0.3, and the yield limit is 765MPa; the material of nut is 16Mn, the elasticity modulus is 2.11e5, poisson's ratio is 0.3, and the yield limit is 765MPa; the material of head, cylinder, and weld are all M30. cylinder and weld materials are all with elasticity modulus of 2.16e5, poisson's ratio of 0.3, and yield limit of 490MPa. Please carry out the stress analysis for high neck flange equipment. The vessel is subjected to an internal pressure of 4MPa, the fastening bolts are M30, the number is 48, and the form of sealing surface is concave-convex. | [vessel] | [high neck flange] |  | [stress analysis] | [16Mn] | [elasticity modulus :2.16e5,poisson's ratio:0.3,yield limit:450MPa] |  | [Internal pressure:4MPa]
2×104ta顺酐装置中列管式固定床顺酐反应器的制造任务，该设备直径4900mm，反应器上、下2块管板规格为4936mm×90mm，材质为16MnR正火钢板。焊接点温度1000℃，环境温度15℃，环境自然对流传热系数25W(m2·K)。使用JB4732-1995《钢制压力容器-分析设计》，对焊接过程进行残余焊接应力分析。 | [顺酐反应器] | [管板,焊接结构] | JB4732-1995《钢制压力容器-分析设计》 | [残余焊接应力分析] | [16MnR] | [对流传热系数:25W(m2·K)] |  | [焊接点温度:1000℃,环境温度:15℃]
反应器上、下2块管板规格为4936mm×90mm，2×104ta顺酐装置中列管式固定床顺酐反应器的制造任务，该设备直径4900mm，材质为16MnR正火钢板。焊接点温度1000℃，环境温度15℃，环境自然对流传热系数25W(m2·K)。使用JB4732-1995《钢制压力容器-分析设计》，对焊接过程进行残余焊接应力分析。 | [顺酐反应器] | [管板,焊接结构] | JB4732-1995《钢制压力容器-分析设计》 | [残余焊接应力分析] | [16MnR] | [对流传热系数:25W(m2·K)] |  | [焊接点温度:1000℃,环境温度:15℃]
使用JB4732-1995《钢制压力容器-分析设计》，对焊接过程进行残余焊接应力分析。2×104ta顺酐装置中列管式固定床顺酐反应器的制造任务，该设备直径4900mm，反应器上、下2块管板规格为4936mm×90mm，材质为16MnR正火钢板。焊接点温度1000℃，环境温度15℃，环境自然对流传热系数25W(m2·K)。 | [顺酐反应器] | [管板,焊接结构] | JB4732-1995《钢制压力容器-分析设计》 | [残余焊接应力分析] | [16MnR] | [对流传热系数:25W(m2·K)] |  | [焊接点温度:1000℃,环境温度:15℃]
材质为16MnR正火钢板。焊接点温度1000℃，环境温度15℃，环境自然对流传热系数25W(m2·K)。2×104ta顺酐装置中列管式固定床顺酐反应器的制造任务，该设备直径4900mm，反应器上、下2块管板规格为4936mm×90mm，使用JB4732-1995《钢制压力容器-分析设计》，对焊接过程进行残余焊接应力分析。 | [顺酐反应器] | [管板,焊接结构] | JB4732-1995《钢制压力容器-分析设计》 | [残余焊接应力分析] | [16MnR] | [对流传热系数:25W(m2·K)] |  | [焊接点温度:1000℃,环境温度:15℃]
The task of manufacturing a column and tube type fixed bed maleic anhydride reactor in a 2×104ta maleic anhydride plant, which has a diameter of 4900mm and 2 tube plates on the top and bottom of the reactor with a specification of 4936mm×90mm, made of 16MnR normalized steel plate. The welding point temperature is 1000℃, the ambient temperature is 15℃, and the ambient natural convection heat transfer coefficient is 25W(m2-K). Using JB4732-1995 "Steel pressure vessel - Analytical Design"to analysis the residual welding stress for welding process. | [maleic anhydride reactor] | [tube plate, welded structure] | [JB4732-1995 "Steel pressure vessel - Analytical Design" ] | [residual welding stress analysis] | [16MnR] | [convective heat transfer coefficient:25W(m2·K)] |  | [welding point temperature:1000℃,ambient temperature:15℃]
The welding point temperature is 1000℃, the ambient temperature is 15℃, and the ambient natural convection heat transfer coefficient is 25W(m2-K). Using JB4732-1995 "Steel pressure vessel - Analytical Design"to analysis the residual welding stress for welding process.The task of manufacturing a column and tube type fixed bed maleic anhydride reactor in a 2×104ta maleic anhydride plant, which has a diameter of 4900mm and 2 tube plates on the top and bottom of the reactor with a specification of 4936mm×90mm, made of 16MnR normalized steel plate. | [maleic anhydride reactor] | [tube plate, welded structure] | [JB4732-1995 "Steel pressure vessel - Analytical Design" ] | [residual welding stress analysis] | [16MnR] | [convective heat transfer coefficient:25W(m2·K)] |  | [welding point temperature:1000℃,ambient temperature:15℃]
The welding point temperature is 1000℃, the ambient temperature is 15℃, and the ambient natural convection heat transfer coefficient is 25W(m2-K). Using JB4732-1995 "Steel pressure vessel - Analytical Design"to analysis the residual welding stress for welding process.The task of manufacturing a column and tube type fixed bed maleic anhydride reactor in a 2×104ta maleic anhydride plant, which has a diameter of 4900mm and 2 tube plates on the top and bottom of the reactor with a specification of 4936mm×90mm, made of 16MnR normalized steel plate. | [maleic anhydride reactor] | [tube plate, welded structure] | [JB4732-1995 "Steel pressure vessel - Analytical Design" ] | [residual welding stress analysis] | [16MnR] | [convective heat transfer coefficient:25W(m2·K)] |  | [welding point temperature:1000℃,ambient temperature:15℃]
The task of manufacturing a column and tube type fixed bed maleic anhydride reactor in a 2×104ta maleic anhydride plant, which has a diameter of 4900mm and 2 tube plates on the top and bottom of the reactor with a specification of 4936mm×90mm, made of 16MnR normalized steel plate. the ambient temperature is 15℃, and the ambient natural convection heat transfer coefficient is 25W(m2-K),The welding point temperature is 1000℃. Using JB4732-1995 "Steel pressure vessel - Analytical Design"to analysis the residual welding stress for welding process. | [maleic anhydride reactor] | [tube plate, welded structure] | [JB4732-1995 "Steel pressure vessel - Analytical Design" ] | [residual welding stress analysis] | [16MnR] | [convective heat transfer coefficient:25W(m2·K)] |  | [welding point temperature:1000℃,ambient temperature:15℃]
管板式换热器，壳程入口流体温度275℃，平均对流传热系数4678W·（m2·K）-1，壳程出口流体温度275℃，平均对流传热系数4350.7W·（m2·K）-1，管程入口流体温度205℃，平均对流传热系数88.3W·（m2·K）-1，管程出口流体温度280℃，平均对流传热系数89.8W·（m2·K）-1。使用《ASME 锅炉及压力容器规范 Ⅷ-2卷-压力容器建造另一规则》，进行热应力场分析。 | [管板式换热器] | [管板] | [ASME 锅炉及压力容器规范 Ⅷ-2卷-压力容器建造另一规则] | [热应力场分析] |  |  |  | [平均对流传热系数:4678W·（m2·K）-1,壳程出口流体温度:275℃,壳程入口流体温度:275℃,平均对流传热系数:4350.7W·（m2·K）-1,管程入口流体温度:205℃,平均对流传热系数:88.3W·（m2·K）-1,管程出口流体温度:280℃,平均对流传热系数:89.8W·（m2·K）-1]
壳程出口流体温度275℃，平均对流传热系数4350.7W·（m2·K）-1，管板式换热器，壳程入口流体温度275℃，平均对流传热系数4678W·（m2·K）-1，管程入口流体温度205℃，平均对流传热系数88.3W·（m2·K）-1，管程出口流体温度280℃，平均对流传热系数89.8W·（m2·K）-1。使用《ASME 锅炉及压力容器规范 Ⅷ-2卷-压力容器建造另一规则》，进行热应力场分析。 | [管板式换热器] | [管板] | [ASME 锅炉及压力容器规范 Ⅷ-2卷-压力容器建造另一规则] | [热应力场分析] |  |  |  | [壳程入口流体温度:275℃,平均对流传热系数:4350.7W·（m2·K）-1,平均对流传热系数:4678W·（m2·K）-1,壳程出口流体温度:275℃,管程入口流体温度:205℃,平均对流传热系数:88.3W·（m2·K）-1,管程出口流体温度:280℃,平均对流传热系数:89.8W·（m2·K）-1]
管板式换热器，壳程入口流体温度275℃，平均对流传热系数4678W·（m2·K）-1，壳程出口流体温度275℃，平均对流传热系数4350.7W·（m2·K）-1，管程入口流体温度205℃，管程出口流体温度280℃，平均对流传热系数88.3W·（m2·K）-1，平均对流传热系数89.8W·（m2·K）-1。使用《ASME 锅炉及压力容器规范 Ⅷ-2卷-压力容器建造另一规则》，进行热应力场分析。 | [管板式换热器] | [管板] | [ASME 锅炉及压力容器规范 Ⅷ-2卷-压力容器建造另一规则] | [热应力场分析] |  |  |  | [壳程入口流体温度:275℃,平均对流传热系数:4678W·（m2·K）-1,壳程出口流体温度:275℃,平均对流传热系数:4350.7W·（m2·K）-1,管程入口流体温度:205℃,管程出口流体温度:280℃,平均对流传热系数:89.8W·（m2·K）-1,平均对流传热系数:88.3W·（m2·K）-1]
管板式换热器，壳程入口流体温度275℃，平均对流传热系数4678W·（m2·K）-1，壳程出口流体温度275℃，平均对流传热系数4350.7W·（m2·K）-1，平均对流传热系数89.8W·（m2·K）-1,管程入口流体温度205℃，平均对流传热系数88.3W·（m2·K）-1，管程出口流体温度280℃。使用《ASME 锅炉及压力容器规范 Ⅷ-2卷-压力容器建造另一规则》，进行热应力场分析。 | [管板式换热器] | [管板] | [ASME 锅炉及压力容器规范 Ⅷ-2卷-压力容器建造另一规则] | [热应力场分析] |  |  |  | [壳程入口流体温度:275℃,平均对流传热系数:4678W·（m2·K）-1,壳程出口流体温度:275℃,平均对流传热系数:4350.7W·（m2·K）-1,管程入口流体温度:205℃,平均对流传热系数:88.3W·（m2·K）-1,管程出口流体温度:280℃,平均对流传热系数:89.8W·（m2·K）-1]
Tube and plate heat exchanger with shell process inlet fluid temperature 275℃, average convective heat transfer coefficient 4678W·(m2·K)-1, shell process outlet fluid temperature 275℃, average convective heat transfer coefficient 4350.7W·(m2·K)-1, tube process inlet fluid temperature 205℃, average convective heat transfer coefficient 88.3W·(m2·K)-1, tube process outlet fluid temperature 280℃, average convective heat transfer coefficient 89.8W·(m2·K)-1. Please carry out the heat stress field analysis based on the "ASME Boiler and pressure vessel Code, Volume VIII-2 - Another Rule for pressure vessel Construction". | [tube and plate heat exchanger ] | [tube plate] | [ASME Boiler and pressure vessel Code, Volume VIII-2 - Another Rule for pressure vessel Construction] | [thermal stress field analysis] |  |  |  | [shell inlet fluid temperature: 275℃, average convection heat transfer coefficient: 4678W·(m2·K)-1, shell outlet fluid temperature: 275℃, average convection heat transfer coefficient: 4350.7W·(m2·K)-1, tube inlet fluid temperature: 205℃, average convection heat transfer coefficient: 88.3W·(m2·K)-1, tube outlet fluid temperature: 280℃, Average convective heat transfer coefficient: 89.8W·(m2·K)-1]
average convective heat transfer coefficient 4678W·(m2·K)-1, Tube and plate heat exchanger with shell process inlet fluid temperature 275℃,shell process outlet fluid temperature 275℃, average convective heat transfer coefficient 4350.7W·(m2·K)-1, tube process inlet fluid temperature 205℃, average convective heat transfer coefficient 88.3W·(m2·K)-1, tube process outlet fluid temperature 280℃, average convective heat transfer coefficient 89.8W·(m2·K)-1. Please carry out the heat stress field analysis based on the "ASME Boiler and pressure vessel Code, Volume VIII-2 - Another Rule for pressure vessel Construction". | [tube and plate heat exchanger ] | [tube plate] | [ASME Boiler and pressure vessel Code, Volume VIII-2 - Another Rule for pressure vessel Construction] | [thermal stress field analysis] |  |  |  | [shell inlet fluid temperature: 275℃, average convection heat transfer coefficient: 4678W·(m2·K)-1, shell outlet fluid temperature: 275℃, average convection heat transfer coefficient: 4350.7W·(m2·K)-1, tube inlet fluid temperature: 205℃, average convection heat transfer coefficient: 88.3W·(m2·K)-1, tube outlet fluid temperature: 280℃, Average convective heat transfer coefficient: 89.8W·(m2·K)-1]
Tube and plate heat exchanger with shell process inlet fluid temperature 275℃, average convective heat transfer coefficient 4350.7W·(m2·K)-1,average convective heat transfer coefficient 4678W·(m2·K)-1, shell process outlet fluid temperature 275℃, tube process inlet fluid temperature 205℃, average convective heat transfer coefficient 88.3W·(m2·K)-1, tube process outlet fluid temperature 280℃, average convective heat transfer coefficient 89.8W·(m2·K)-1. Please carry out the heat stress field analysis based on the "ASME Boiler and pressure vessel Code, Volume VIII-2 - Another Rule for pressure vessel Construction". | [tube and plate heat exchanger ] | [tube plate] | [ASME Boiler and pressure vessel Code, Volume VIII-2 - Another Rule for pressure vessel Construction] | [thermal stress field analysis] |  |  |  | [shell inlet fluid temperature: 275℃, average convection heat transfer coefficient: 4678W·(m2·K)-1, shell outlet fluid temperature: 275℃, average convection heat transfer coefficient: 4350.7W·(m2·K)-1, tube inlet fluid temperature: 205℃, average convection heat transfer coefficient: 88.3W·(m2·K)-1, tube outlet fluid temperature: 280℃, Average convective heat transfer coefficient: 89.8W·(m2·K)-1]
Please carry out the heat stress field analysis based on the "ASME Boiler and pressure vessel Code, Volume VIII-2 - Another Rule for pressure vessel Construction".Tube and plate heat exchanger with shell process inlet fluid temperature 275℃, average convective heat transfer coefficient 4678W·(m2·K)-1, shell process outlet fluid temperature 275℃, average convective heat transfer coefficient 4350.7W·(m2·K)-1, tube process inlet fluid temperature 205℃, average convective heat transfer coefficient 88.3W·(m2·K)-1, tube process outlet fluid temperature 280℃, average convective heat transfer coefficient 89.8W·(m2·K)-1. | [tube and plate heat exchanger ] | [tube plate] | [ASME Boiler and pressure vessel Code, Volume VIII-2 - Another Rule for pressure vessel Construction] | [thermal stress field analysis] |  |  |  | [shell inlet fluid temperature: 275℃, average convection heat transfer coefficient: 4678W·(m2·K)-1, shell outlet fluid temperature: 275℃, average convection heat transfer coefficient: 4350.7W·(m2·K)-1, tube inlet fluid temperature: 205℃, average convection heat transfer coefficient: 88.3W·(m2·K)-1, tube outlet fluid temperature: 280℃, Average convective heat transfer coefficient: 89.8W·(m2·K)-1]
整个高压焊接试验舱，快开锁紧端的筒体齿形法兰、封头齿形法兰、卡箍均选用20MnMoNbIII锻件；与卡箍圈齿形相固联的斜块选用40Cr，与封头齿形法兰齿形相固联的斜块选用45钢。设计压力为40MPa，设计温度为100℃，筒体内径Di=ϕ1600mm，腐蚀裕量C2=1.5mm。封头及筒体材料选16MnR，鞍座材料选Q235-A.F钢。焊缝系数为1.0，材料弹性模量为2.06e5MPa。载荷系数为1.0，设计温度下，材料的基本许用应力为188MPa，使用周期为3～4次d，在使用寿命15a内，该设备的压力波动次数为720～1260，此时材料的许用应力幅为230MPa。使用《ASME 锅炉及压力容器规范 Ⅷ-2卷-压力容器建造另一规则》，对高压焊接试验舱齿啮式卡箍锁紧结构进行疲劳分析。 | [试验舱] | [快开锁,筒体,齿形法兰,封头,卡箍,鞍座] | [ASME 锅炉及压力容器规范 Ⅷ-2卷-压力容器建造另一规则] | [疲劳分析] | [20MnMoNbIII,40Cr,45钢,16MnR,Q235-A.F钢] | [弹性模量:2.06e5MPa,许用应力:188MPa,许用应力幅:230MPa] | [设计压力:40MPa,设计温度:100℃] | [使用周期:3～4次/天,使用寿命15年,压力波动次数:720～1260]
与卡箍圈齿形相固联的斜块选用40Cr，与封头齿形法兰齿形相固联的斜块选用45钢。设计压力为40MPa，设计温度为100℃，筒体内径Di=ϕ1600mm，腐蚀裕量C2=1.5mm。整个高压焊接试验舱，快开锁紧端的筒体齿形法兰、封头齿形法兰、卡箍均选用20MnMoNbIII锻件；封头及筒体材料选16MnR，鞍座材料选Q235-A.F钢。焊缝系数为1.0，材料弹性模量为2.06e5MPa。载荷系数为1.0，设计温度下，材料的基本许用应力为188MPa，使用周期为3～4次d，在使用寿命15a内，该设备的压力波动次数为720～1260，此时材料的许用应力幅为230MPa。使用《ASME 锅炉及压力容器规范 Ⅷ-2卷-压力容器建造另一规则》，对高压焊接试验舱齿啮式卡箍锁紧结构进行疲劳分析。 | [试验舱] | [快开锁,筒体,齿形法兰,封头,卡箍,鞍座] | [ASME 锅炉及压力容器规范 Ⅷ-2卷-压力容器建造另一规则] | [疲劳分析] | [20MnMoNbIII,40Cr,45钢,16MnR,Q235-A.F钢] | [弹性模量:2.06e5MPa,许用应力:188MPa,许用应力幅:230MPa] | [设计压力:40MPa,设计温度:100℃] | [使用周期:3～4次/天,使用寿命15年,压力波动次数:720～1260]
整个高压焊接试验舱，快开锁紧端的筒体齿形法兰、封头齿形法兰、卡箍均选用20MnMoNbIII锻件；与卡箍圈齿形相固联的斜块选用40Cr，与封头齿形法兰齿形相固联的斜块选用45钢。设计压力为40MPa，设计温度为100℃，筒体内径Di=ϕ1600mm，腐蚀裕量C2=1.5mm。封头及筒体材料选16MnR，鞍座材料选Q235-A.F钢。载荷系数为1.0，设计温度下，材料的基本许用应力为188MPa，使用周期为3～4次d，在使用寿命15a内，该设备的压力波动次数为720～1260，此时材料的许用应力幅为230MPa。焊缝系数为1.0，材料弹性模量为2.06e5MPa。使用《ASME 锅炉及压力容器规范 Ⅷ-2卷-压力容器建造另一规则》，对高压焊接试验舱齿啮式卡箍锁紧结构进行疲劳分析。 | [试验舱] | [快开锁,筒体,齿形法兰,封头,卡箍,鞍座] | [ASME 锅炉及压力容器规范 Ⅷ-2卷-压力容器建造另一规则] | [疲劳分析] | [20MnMoNbIII,40Cr,45钢,16MnR,Q235-A.F钢] | [弹性模量:2.06e5MPa,许用应力:188MPa,许用应力幅:230MPa] | [设计压力:40MPa,设计温度:100℃] | [使用周期:3～4次/天,使用寿命15年,压力波动次数:720～1260]
整个高压焊接试验舱，快开锁紧端的筒体齿形法兰、封头齿形法兰、卡箍均选用20MnMoNbIII锻件；与卡箍圈齿形相固联的斜块选用40Cr，与封头齿形法兰齿形相固联的斜块选用45钢。焊缝系数为1.0，材料弹性模量为2.06e5MPa。设计压力为40MPa，设计温度为100℃，筒体内径Di=ϕ1600mm，腐蚀裕量C2=1.5mm。封头及筒体材料选16MnR，鞍座材料选Q235-A.F钢。载荷系数为1.0，设计温度下，材料的基本许用应力为188MPa，使用周期为3～4次d，在使用寿命15a内，该设备的压力波动次数为720～1260，此时材料的许用应力幅为230MPa。使用《ASME 锅炉及压力容器规范 Ⅷ-2卷-压力容器建造另一规则》，对高压焊接试验舱齿啮式卡箍锁紧结构进行疲劳分析。 | [试验舱] | [快开锁,筒体,齿形法兰,封头,卡箍,鞍座] | [ASME 锅炉及压力容器规范 Ⅷ-2卷-压力容器建造另一规则] | [疲劳分析] | [20MnMoNbIII,40Cr,45钢,16MnR,Q235-A.F钢] | [弹性模量:2.06e5MPa,许用应力:188MPa,许用应力幅:230MPa] | [设计压力:40MPa,设计温度:100℃] | [使用周期:3～4次/天,使用寿命15年,压力波动次数:720～1260]
For the entire high-pressure welding test chamber, the cylinder tooth flange, head tooth flange and clamps at the quick-open locking end are selected from 20MnMoNbIII forgings; 40Cr is selected for the inclined block with the clamping ring teeth solidly connected, and 45 steel is selected for the inclined block with the head tooth flange teeth solidly connected. The design pressure is 40MPa, the design temperature is 100℃, the internal diameter of cylinder is Di=ϕ1600mm, the corrosion margin is C2=1.5mm. 16MnR is selected for the material of head and cylinder, and Q235-A.F steel is selected for the material of saddle. The weld coefficient is 1.0, the material elasticity modulus is 2.06e5MPa. the load coefficient is 1.0, the basic allowable stress of the material is 188MPa at design temperature, the use cycle is 3~4 timesd, the number of pressure fluctuations of the equipment is 720~1260 within the service life of 15a, and the allowable stress amplitude of the material is 230MPa at this time. Using "ASME Boiler and pressure vessel Code Ⅷ-2 Volume - pressure vessel Construction Another Rule" to carry out the fatigue analysis of the tooth-engaging clamp locking structure of the high-pressure welding test chamber. | [test chamber] | [quick-open lock, cylinder, toothed flange,cap, clamp, saddle] | [ASME Boiler and Pressure Vessel Code Ⅷ-2 Volume - Pressure Vessel Construction Another Rule] | [fatigue analysis] | [20MnMoNbIII,40Cr,45 steel,16MnR,Q235-A.F steel] | [elasticity modulus :2.06e5MPa,allowable stress:188MPa,allowable stress amplitude:230MPa] | [design pressure:40MPa,design temperature:100℃] | [use cycle: 3 to 4 times / day, service life of 15 years, the number of pressure fluctuations: 720 to 1260]
40Cr is selected for the inclined block with the clamping ring teeth solidly connected, and 45 steel is selected for the inclined block with the head tooth flange teeth solidly connected，For the entire high-pressure welding test chamber, the cylinder tooth flange, head tooth flange and clamps at the quick-open locking end are selected from 20MnMoNbIII forgings; . The design pressure is 40MPa, the design temperature is 100℃, the internal diameter of cylinder is Di=ϕ1600mm, the corrosion margin is C2=1.5mm. 16MnR is selected for the material of head and cylinder, and Q235-A.F steel is selected for the material of saddle. The weld coefficient is 1.0, the material elasticity modulus is 2.06e5MPa. the load coefficient is 1.0, the basic allowable stress of the material is 188MPa at design temperature, the use cycle is 3~4 timesd, the number of pressure fluctuations of the equipment is 720~1260 within the service life of 15a, and the allowable stress amplitude of the material is 230MPa at this time. Using "ASME Boiler and pressure vessel Code Ⅷ-2 Volume - pressure vessel Construction Another Rule" to carry out the fatigue analysis of the tooth-engaging clamp locking structure of the high-pressure welding test chamber. | [test chamber] | [quick-open lock, cylinder, toothed flange,cap, clamp, saddle] | [ASME Boiler and Pressure Vessel Code Ⅷ-2 Volume - Pressure Vessel Construction Another Rule] | [fatigue analysis] | [20MnMoNbIII,40Cr,45 steel,16MnR,Q235-A.F steel] | [elasticity modulus :2.06e5MPa,allowable stress:188MPa,allowable stress amplitude:230MPa] | [design pressure:40MPa,design temperature:100℃] | [use cycle: 3 to 4 times / day, service life of 15 years, the number of pressure fluctuations: 720 to 1260]
The design pressure is 40MPa, the design temperature is 100℃, the internal diameter of cylinder is Di=ϕ1600mm, the corrosion margin is C2=1.5mm.For the entire high-pressure welding test chamber, the cylinder tooth flange, head tooth flange and clamps at the quick-open locking end are selected from 20MnMoNbIII forgings; 40Cr is selected for the inclined block with the clamping ring teeth solidly connected, and 45 steel is selected for the inclined block with the head tooth flange teeth solidly connected. 16MnR is selected for the material of head and cylinder, and Q235-A.F steel is selected for the material of saddle. The weld coefficient is 1.0, the material elasticity modulus is 2.06e5MPa. the load coefficient is 1.0, the basic allowable stress of the material is 188MPa at design temperature, the use cycle is 3~4 timesd, the number of pressure fluctuations of the equipment is 720~1260 within the service life of 15a, and the allowable stress amplitude of the material is 230MPa at this time. Using "ASME Boiler and pressure vessel Code Ⅷ-2 Volume - pressure vessel Construction Another Rule" to carry out the fatigue analysis of the tooth-engaging clamp locking structure of the high-pressure welding test chamber. | [test chamber] | [quick-open lock, cylinder, toothed flange,cap, clamp, saddle] | [ASME Boiler and Pressure Vessel Code Ⅷ-2 Volume - Pressure Vessel Construction Another Rule] | [fatigue analysis] | [20MnMoNbIII,40Cr,45 steel,16MnR,Q235-A.F steel] | [elasticity modulus :2.06e5MPa,allowable stress:188MPa,allowable stress amplitude:230MPa] | [design pressure:40MPa,design temperature:100℃] | [use cycle: 3 to 4 times / day, service life of 15 years, the number of pressure fluctuations: 720 to 1260]
Using "ASME Boiler and pressure vessel Code Ⅷ-2 Volume - pressure vessel Construction Another Rule" to carry out the fatigue analysis of the tooth-engaging clamp locking structure of the high-pressure welding test chamber. For the entire high-pressure welding test chamber, the cylinder tooth flange, head tooth flange and clamps at the quick-open locking end are selected from 20MnMoNbIII forgings; 40Cr is selected for the inclined block with the clamping ring teeth solidly connected, and 45 steel is selected for the inclined block with the head tooth flange teeth solidly connected. The design pressure is 40MPa, the design temperature is 100℃, the internal diameter of cylinder is Di=ϕ1600mm, the corrosion margin is C2=1.5mm. 16MnR is selected for the material of head and cylinder, and Q235-A.F steel is selected for the material of saddle. The weld coefficient is 1.0, the material elasticity modulus is 2.06e5MPa. the load coefficient is 1.0, the basic allowable stress of the material is 188MPa at design temperature, the use cycle is 3~4 timesd, the number of pressure fluctuations of the equipment is 720~1260 within the service life of 15a, and the allowable stress amplitude of the material is 230MPa at this time. | [test chamber] | [quick-open lock, cylinder, toothed flange,cap, clamp, saddle] | [ASME Boiler and Pressure Vessel Code Ⅷ-2 Volume - Pressure Vessel Construction Another Rule] | [fatigue analysis] | [20MnMoNbIII,40Cr,45 steel,16MnR,Q235-A.F steel] | [elasticity modulus :2.06e5MPa,allowable stress:188MPa,allowable stress amplitude:230MPa] | [design pressure:40MPa,design temperature:100℃] | [use cycle: 3 to 4 times / day, service life of 15 years, the number of pressure fluctuations: 720 to 1260]
余热过滤管程工作温度为260℃，壳程工作温度为260℃，工作压力为0.1195 MPa，壳程工作压力为4.2MPa，管程介质为SO2，SO3，O2，N2，壳程介质为水、蒸汽。支座、筒体、管板、接管材料为Q345R，弹性模量为1.87e5MPa，泊松比为0.3，线膨胀系数为12.62810E-6m·℃。换热管材料为20G，弹性模量为1.87e5MPa，泊松比为0.3，线膨胀系数为12.62810E-6m·℃。对某余热锅炉上升管结构进行应力分析。 | [余热锅炉] | [支座,筒体,管板,接管,上升管] |  | [应力分析] | [Q345R] | [弹性模量:1.87e5MPa,泊松比:0.3,线膨胀系数:12.62810E-6m·℃] |  | [管程工作温度:260℃,壳程工作温度:260℃,工作压力:0.1195MPa,壳程工作压力:4.2MPa]
支座、筒体、管板、接管材料为Q345R，弹性模量为1.87e5MPa，泊松比为0.3，线膨胀系数为12.62810E-6m·℃。换热管材料为20G，弹性模量为1.87e5MPa，泊松比为0.3，线膨胀系数为12.62810E-6m·℃。余热过滤管程工作温度为260℃，壳程工作温度为260℃，工作压力为0.1195 MPa，壳程工作压力为4.2MPa，管程介质为SO2，SO3，O2，N2，壳程介质为水、蒸汽。对某余热锅炉上升管结构进行应力分析。 | [余热锅炉] | [支座,筒体,管板,接管,上升管] |  | [应力分析] | [Q345R] | [弹性模量:1.87e5MPa,泊松比:0.3,线膨胀系数:12.62810E-6m·℃] |  | [管程工作温度:260℃,壳程工作温度:260℃,工作压力:0.1195MPa,壳程工作压力:4.2MPa]
余热过滤管程工作温度为260℃，壳程工作温度为260℃，工作压力为0.1195 MPa，壳程工作压力为4.2MPa，管程介质为SO2，SO3，O2，N2，泊松比为0.3，线膨胀系数为12.62810E-6m·℃。换热管材料为20G，壳程介质为水、蒸汽。支座、筒体、管板、接管材料为Q345R，弹性模量为1.87e5MPa，弹性模量为1.87e5MPa，泊松比为0.3，线膨胀系数为12.62810E-6m·℃。对某余热锅炉上升管结构进行应力分析。 | [余热锅炉] | [支座,筒体,管板,接管,上升管] |  | [应力分析] | [Q345R] | [弹性模量:1.87e5MPa,泊松比:0.3,线膨胀系数:12.62810E-6m·℃] |  | [管程工作温度:260℃,壳程工作温度:260℃,工作压力:0.1195MPa,壳程工作压力:4.2MPa]
余热过滤管程工作温度为260℃，壳程工作温度为260℃，管程介质为SO2，SO3，O2，N2，壳程介质为水、蒸汽。支座、筒体、管板、接管材料为Q345R，工作压力为0.1195 MPa，壳程工作压力为4.2MPa，弹性模量为1.87e5MPa，泊松比为0.3，线膨胀系数为12.62810E-6m·℃。换热管材料为20G，弹性模量为1.87e5MPa，泊松比为0.3，线膨胀系数为12.62810E-6m·℃。对某余热锅炉上升管结构进行应力分析。 | [余热锅炉] | [支座,筒体,管板,接管,上升管] |  | [应力分析] | [Q345R] | [弹性模量:1.87e5MPa,泊松比:0.3,线膨胀系数:12.62810E-6m·℃] |  | [管程工作温度:260℃,壳程工作温度:260℃,工作压力:0.1195MPa,壳程工作压力:4.2MPa]
The working temperature of waste heat filtration tube process is 260℃, the working temperature of shell process is 260℃, the working pressure is 0.1195 MPa, the working pressure of shell process is 4.2 MPa, the medium of tube process is SO2, SO3, O2, N2, the medium of shell process is water, steam. The material of support, cylinder, tube plate and connection tube is Q345R, the elasticity modulus is 1.87e5 MPa, poisson's ratio is 0.3, the coefficient of linear expansion is 12.62810E-6m-℃. The material of heat exchanger tube is 20G, the elasticity modulus is 1.87e5MPa, poisson's ratio is 0.3, and the coefficient of linear expansion is 12.62810E-6m-℃. Please carry out the stress analysis of a waste heat boiler rising tube structure in the piece. | [waste heat boiler] | [support, cylinder, tube plate, connection tuber, rising tube] |  | [stress analysis] | [Q345R] | [elasticity modulus :1.87e5MPa,poisson's ratio:0.3,coefficient of linear expansion:12.62810E-6m·℃] |  | [Tube process working temperature:260℃,shell process working temperature:260℃,working pressure:0.1195MPa,shell process working pressure:4.2MPa]
The material of support, cylinder, tube plate and connection tube is Q345R, the elasticity modulus is 1.87e5 MPa, poisson's ratio is 0.3, the coefficient of linear expansion is 12.62810E-6m-℃. The working temperature of waste heat filtration tube process is 260℃, the working temperature of shell process is 260℃, the working pressure is 0.1195 MPa, the working pressure of shell process is 4.2 MPa, the medium of tube process is SO2, SO3, O2, N2, the medium of shell process is water, steam. The material of heat exchanger tube is 20G, the elasticity modulus is 1.87e5MPa, poisson's ratio is 0.3, and the coefficient of linear expansion is 12.62810E-6m-℃. Please carry out the stress analysis of a waste heat boiler rising tube structure in the piece. | [waste heat boiler] | [support, cylinder, tube plate, connection tuber, rising tube] |  | [stress analysis] | [Q345R] | [elasticity modulus :1.87e5MPa,poisson's ratio:0.3,coefficient of linear expansion:12.62810E-6m·℃] |  | [Tube process working temperature:260℃,shell process working temperature:260℃,working pressure:0.1195MPa,shell process working pressure:4.2MPa]
The working temperature of waste heat filtration tube process is 260℃, the working temperature of shell process is 260℃, the working pressure is 0.1195 MPa, the working pressure of shell process is 4.2 MPa, the medium of tube process is SO2, SO3, O2, N2, the medium of shell process is water, steam. The material of support, cylinder, tube plate and connection tube is Q345R, the elasticity modulus is 1.87e5 MPa, poisson's ratio is 0.3, the coefficient of linear expansion is 12.62810E-6m-℃. Please carry out the stress analysis of a waste heat boiler rising tube structure in the piece. The material of heat exchanger tube is 20G, the elasticity modulus is 1.87e5MPa, poisson's ratio is 0.3, and the coefficient of linear expansion is 12.62810E-6m-℃. | [waste heat boiler] | [support, cylinder, tube plate, connection tuber, rising tube] |  | [stress analysis] | [Q345R] | [elasticity modulus :1.87e5MPa,poisson's ratio:0.3,coefficient of linear expansion:12.62810E-6m·℃] |  | [Tube process working temperature:260℃,shell process working temperature:260℃,working pressure:0.1195MPa,shell process working pressure:4.2MPa]
Please carry out the stress analysis of a waste heat boiler rising tube structure in the piece. The working temperature of waste heat filtration tube process is 260℃, the working temperature of shell process is 260℃, the working pressure is 0.1195 MPa, the working pressure of shell process is 4.2 MPa, the medium of tube process is SO2, SO3, O2, N2, the medium of shell process is water, steam. The material of support, cylinder, tube plate and connection tube is Q345R, the elasticity modulus is 1.87e5 MPa, poisson's ratio is 0.3, the coefficient of linear expansion is 12.62810E-6m-℃. The material of heat exchanger tube is 20G, the elasticity modulus is 1.87e5MPa, poisson's ratio is 0.3, and the coefficient of linear expansion is 12.62810E-6m-℃. | [waste heat boiler] | [support, cylinder, tube plate, connection tuber, rising tube] |  | [stress analysis] | [Q345R] | [elasticity modulus :1.87e5MPa,poisson's ratio:0.3,coefficient of linear expansion:12.62810E-6m·℃] |  | [Tube process working temperature:260℃,shell process working temperature:260℃,working pressure:0.1195MPa,shell process working pressure:4.2MPa]
备保温支撑圈总循环次数为400000次，保温支撑圈宽度35mm，壳体材质Q345R，筒体直径2400mm筒体长度5800mm，保温层厚度50mm，工作压力0～1.66MPa，工作温度40℃，筒体壁厚20mm，厚度附加量3.3mm。对0～1.66MPa交变内压作用下的预焊件区域进行疲劳寿命评定。 |  | [保温支撑圈,筒体] |  | [疲劳寿命评定] | [Q345R] |  |  | [总循环次数:400000次,工作压力0～1.66MPa,工作温度40℃,0～1.66MPa交变内压]
保温支撑圈宽度35mm，壳体材质Q345R，筒体直径2400mm筒体长度5800mm，备保温支撑圈总循环次数为400000次，工作温度40℃，筒体壁厚20mm，厚度附加量3.3mm，保温层厚度50mm，工作压力0～1.66MPa。对0～1.66MPa交变内压作用下的预焊件区域进行疲劳寿命评定。 |  | [保温支撑圈,筒体] |  | [疲劳寿命评定] | [Q345R] |  |  | [总循环次数:400000次,工作压力0～1.66MPa,工作温度40℃,0～1.66MPa交变内压]
备保温支撑圈总循环次数为400000次，保温支撑圈宽度35mm，保温层厚度50mm，工作压力0～1.66MPa，工作温度40℃，壳体材质Q345R，筒体直径2400mm筒体长度5800mm，筒体壁厚20mm，厚度附加量3.3mm。对0～1.66MPa交变内压作用下的预焊件区域进行疲劳寿命评定。 |  | [保温支撑圈,筒体] |  | [疲劳寿命评定] | [Q345R] |  |  | [总循环次数:400000次,工作压力0～1.66MPa,工作温度40℃,0～1.66MPa交变内压]
备保温支撑圈总循环次数为400000次，筒体直径2400mm筒体长度5800mm，保温层厚度50mm，工作压力0～1.66MPa，保温支撑圈宽度35mm，壳体材质Q345R，工作温度40℃，筒体壁厚20mm，厚度附加量3.3mm。对0～1.66MPa交变内压作用下的预焊件区域进行疲劳寿命评定。 |  | [保温支撑圈,筒体] |  | [疲劳寿命评定] | [Q345R] |  |  | [总循环次数:400000次,工作压力0～1.66MPa,工作温度40℃,0～1.66MPa交变内压]
The total number of cycles of the spare insulation support ring is 400000, the width of the insulation support ring is 35mm, the shell material is Q345R, the diameter of the cylinder is 2400mm, the length of the cylinder is 5800mm, the thickness of the insulation layer is 50mm, the working pressure is 0～1.66MPa, the working temperature is 40℃, the wall thickness of the cylinder is 20mm, and the additional thickness is 3.3mm. Please carry out the fatigue life evaluation of the pre-welded area under the effect of alternating internal pressure from 0 to 1.66MPa. |  | [insulation support ring, cylinder] |  | [fatigue life assessment] | [Q345R] |  |  | [total number of cycles: 400000 times, working pressure 0～1.66MPa, working temperature 40℃, alternating internal pressure 0～1.66MPa]
The total number of cycles of the spare insulation support ring is 400000, the width of the insulation support ring is 35mm,the length of the cylinder is 5800mm, the shell material is Q345R, the diameter of the cylinder is 2400mm, the thickness of the insulation layer is 50mm, the working pressure is 0～1.66MPa, the working temperature is 40℃, the wall thickness of the cylinder is 20mm, and the additional thickness is 3.3mm. Please carry out the fatigue life evaluation of the pre-welded area under the effect of alternating internal pressure from 0 to 1.66MPa. |  | [insulation support ring, cylinder] |  | [fatigue life assessment] | [Q345R] |  |  | [total number of cycles: 400000 times, working pressure 0～1.66MPa, working temperature 40℃, alternating internal pressure 0～1.66MPa]
The total number of cycles of the spare insulation support ring is 400000, the width of the insulation support ring is 35mm, the shell material is Q345R, the diameter of the cylinder is 2400mm, the length of the cylinder is 5800mm, the thickness of the insulation layer is 50mm, the working temperature is 40℃, the wall thickness of the cylinder is 20mm, the working pressure is 0～1.66MPa,and the additional thickness is 3.3mm. Please carry out the fatigue life evaluation of the pre-welded area under the effect of alternating internal pressure from 0 to 1.66MPa. |  | [insulation support ring, cylinder] |  | [fatigue life assessment] | [Q345R] |  |  | [total number of cycles: 400000 times, working pressure 0～1.66MPa, working temperature 40℃, alternating internal pressure 0～1.66MPa]
The total number of cycles of the spare insulation support ring is 400000, the working pressure is 0～1.66MPa, the working temperature is 40℃, the wall thickness of the cylinder is 20mm,the width of the insulation support ring is 35mm, the shell material is Q345R, the diameter of the cylinder is 2400mm, the length of the cylinder is 5800mm, the thickness of the insulation layer is 50mm, and the additional thickness is 3.3mm. Please carry out the fatigue life evaluation of the pre-welded area under the effect of alternating internal pressure from 0 to 1.66MPa. |  | [insulation support ring, cylinder] |  | [fatigue life assessment] | [Q345R] |  |  | [total number of cycles: 400000 times, working pressure 0～1.66MPa, working temperature 40℃, alternating internal pressure 0～1.66MPa]
介质名称为甲醇，水等，介质成分为CH3OH，CO2，H2S，H2O等，介质特性为易燃易爆易挥发，毒性程度为中度，塔顶操作温度99.0℃塔底操作温度143.2℃，设计温度－10180℃，塔顶操作压力0.27MPa，塔底操作压力为0.29MPa，设计压力MPa(G)FV0.5，正常密度706.3～923.32.1～4.0kg·m3。项目裙座和封头材料为Q245R，弹性模量为1.91×105MPa，泊松比为0.3，许用应力为147MPa，接管材料为10#，弹性模量为1.91×105MPa，泊松比为0.3，许用应力为108MPa。封头内部压力0.5MPa筒体重力载荷为0.45MPa，接管为N40.64MPa接管N11为0.64MPa接管N3为2.6MPa接管L4为0.64MPa。使用《ASME 锅炉及压力容器规范 Ⅷ-2卷-压力容器建造另一规则》，对塔底封头、裙座和局部筒体进行局部应力分析。 | [甲醇水分离塔] | [封头,裙座,局部筒体] | [ASME 锅炉及压力容器规范 Ⅷ-2卷-压力容器建造另一规则] | [局部应力分析] | [Q245R] | [弹性模量:1.91×105MPa,泊松比:0.3,许用应力:147MPa] | [设计压力:0.5MPa(G)] | [操作温度:99.0℃,操作温度:143.2℃,设计温度:10180℃,操作压力:0.27MPa,操作压力:0.29MPa,压力:0.5MPa,重力载荷:0.45MPa,密度:706.3～923.3kg/m3]
介质特性为易燃易爆易挥发，毒性程度为中度，介质名称为甲醇，水等，介质成分为CH3OH，CO2，H2S，H2O等，塔顶操作温度99.0℃塔底操作温度143.2℃，设计温度－10180℃，塔顶操作压力0.27MPa，塔底操作压力为0.29MPa，设计压力MPa(G)FV0.5，正常密度706.3～923.32.1～4.0kg·m3。项目裙座和封头材料为Q245R，弹性模量为1.91×105MPa，泊松比为0.3，许用应力为147MPa，接管材料为10#，弹性模量为1.91×105MPa，泊松比为0.3，许用应力为108MPa。封头内部压力0.5MPa筒体重力载荷为0.45MPa，接管为N40.64MPa接管N11为0.64MPa接管N3为2.6MPa接管L4为0.64MPa。使用《ASME 锅炉及压力容器规范 Ⅷ-2卷-压力容器建造另一规则》，对塔底封头、裙座和局部筒体进行局部应力分析。 | [甲醇水分离塔] | [封头,裙座,局部筒体] | [ASME 锅炉及压力容器规范 Ⅷ-2卷-压力容器建造另一规则] | [局部应力分析] | [Q245R] | [弹性模量:1.91×105MPa,泊松比:0.3,许用应力:147MPa] | [设计压力:0.5MPa(G)] | [操作温度:99.0℃,操作温度:143.2℃,设计温度:10180℃,操作压力:0.27MPa,操作压力:0.29MPa,压力:0.5MPa,重力载荷:0.45MPa,密度:706.3～923.3kg/m3]
介质名称为甲醇，水等，介质成分为CH3OH，CO2，H2S，H2O等，介质特性为易燃易爆易挥发，毒性程度为中度，塔顶操作温度99.0℃塔底操作温度143.2℃，设计温度－10180℃，塔顶操作压力0.27MPa，塔底操作压力为0.29MPa，设计压力MPa(G)FV0.5，正常密度706.3～923.32.1～4.0kg·m3。封头内部压力0.5MPa筒体重力载荷为0.45MPa，接管为N40.64MPa接管N11为0.64MPa接管N3为2.6MPa接管L4为0.64MPa。使用《ASME 锅炉及压力容器规范 Ⅷ-2卷-压力容器建造另一规则》，对塔底封头、裙座和局部筒体进行局部应力分析。项目裙座和封头材料为Q245R，弹性模量为1.91×105MPa，泊松比为0.3，许用应力为147MPa，接管材料为10#，弹性模量为1.91×105MPa，泊松比为0.3，许用应力为108MPa。 | [甲醇水分离塔] | [封头,裙座,局部筒体] | [ASME 锅炉及压力容器规范 Ⅷ-2卷-压力容器建造另一规则] | [局部应力分析] | [Q245R] | [弹性模量:1.91×105MPa,泊松比:0.3,许用应力:147MPa] | [设计压力:0.5MPa(G)] | [操作温度:99.0℃,操作温度:143.2℃,设计温度:10180℃,操作压力:0.27MPa,操作压力:0.29MPa,压力:0.5MPa,重力载荷:0.45MPa,密度:706.3～923.3kg/m3]
封头内部压力0.5MPa筒体重力载荷为0.45MPa，接管为N40.64MPa接管N11为0.64MPa接管N3为2.6MPa接管L4为0.64MPa。使用《ASME 锅炉及压力容器规范 Ⅷ-2卷-压力容器建造另一规则》，对塔底封头、裙座和局部筒体进行局部应力分析。介质名称为甲醇，水等，介质成分为CH3OH，CO2，H2S，H2O等，介质特性为易燃易爆易挥发，毒性程度为中度，塔顶操作温度99.0℃塔底操作温度143.2℃，设计温度－10180℃，塔顶操作压力0.27MPa，塔底操作压力为0.29MPa，设计压力MPa(G)FV0.5，正常密度706.3～923.32.1～4.0kg·m3。项目裙座和封头材料为Q245R，弹性模量为1.91×105MPa，泊松比为0.3，许用应力为147MPa，接管材料为10#，弹性模量为1.91×105MPa，泊松比为0.3，许用应力为108MPa。 | [甲醇水分离塔] | [封头,裙座,局部筒体] | [ASME 锅炉及压力容器规范 Ⅷ-2卷-压力容器建造另一规则] | [局部应力分析] | [Q245R] | [弹性模量:1.91×105MPa,泊松比:0.3,许用应力:147MPa] | [设计压力:0.5MPa(G)] | [操作温度:99.0℃,操作温度:143.2℃,设计温度:10180℃,操作压力:0.27MPa,操作压力:0.29MPa,压力:0.5MPa,重力载荷:0.45MPa,密度:706.3～923.3kg/m3]
Media name for methanol, water, etc., media composition for CH3OH, CO2, H2S, H2O, etc., media characteristics for flammable and explosive volatile, the degree of toxicity is moderate, tower topoperating temperature 99.0 ℃ tower bottomoperating temperature 143.2 ℃, the design temperature -10180 ℃, tower top operating pressure 0.27 MPa, tower bottom operating pressure of 0.29 MPa, design pressure MPa (G) FV0.5, normal density 706.3 ~ 923.32.1 ~ 4.0 kg·m3. The material of project skirt seat and cap is Q245R, the elasticity modulus is 1.91×105MPa, poisson's ratio is 0.3, the allowable stress is 147MPa, the material of connection tube is 10#, the elasticity modulus is 1.91×105MPa, poisson's ratio is 0.3, the allowable stress is 108MPa. The internal pressure of cap is 0.5MPa, the weight load of cylinder is 0.45MPa, the connection tube N4 is 0.64MPa, connection tube N11 is 0.64MPa connection tuber N3 is 2.6MPa, connection tube L4 is 0.64MPa. Using the "ASME Boiler and pressure vessel Code Ⅷ-2 Volume - pressure vessel Construction Another Rule",to analysis the local stress for tower bottom head, skirt seat and local cylinder. | [methanol water separation tower] | [head, skirt, partial cylinder] | [ASME Boiler and Pressure Vessel Code Ⅷ-2 Volume - Pressure Vessel Construction Another Rule] | [local stress analysis] | [Q245R] | [elasticity modulus : 1.91×105MPa, poisson's ratio: 0.3, permissible stress: 147MPa] | [design pressure:0.5MPa(G)] | [operation temperature:99.0℃,operation temperature:143.2℃,design temperature:10180℃,operation pressure:0.27MPa,operation pressure:0.29MPa,Pressure:0.5MPa,gravity load:0.45MPa,density:706.3～923.3kg/m3]
The material of project skirt seat and cap is Q245R, the elasticity modulus is 1.91×105MPa, poisson's ratio is 0.3, the allowable stress is 147MPa, the material of connection tube is 10#, the elasticity modulus is 1.91×105MPa, poisson's ratio is 0.3, the allowable stress is 108MPa. The internal pressure of cap is 0.5MPa, the weight load of cylinder is 0.45MPa, the connection tube N4 is 0.64MPa, connection tube N11 is 0.64MPa connection tuber N3 is 2.6MPa, connection tube L4 is 0.64MPa.Media name for methanol, water, etc., media composition for CH3OH, CO2, H2S, H2O, etc., media characteristics for flammable and explosive volatile, the degree of toxicity is moderate, tower topoperating temperature 99.0 ℃ tower bottomoperating temperature 143.2 ℃, the design temperature -10180 ℃, tower top operating pressure 0.27 MPa, tower bottom operating pressure of 0.29 MPa, design pressure MPa (G) FV0.5, normal density 706.3 ~ 923.32.1 ~ 4.0 kg·m3. Using the "ASME Boiler and pressure vessel Code Ⅷ-2 Volume - pressure vessel Construction Another Rule",to analysis the local stress for tower bottom head, skirt seat and local cylinder. | [methanol water separation tower] | [head, skirt, partial cylinder] | [ASME Boiler and Pressure Vessel Code Ⅷ-2 Volume - Pressure Vessel Construction Another Rule] | [local stress analysis] | [Q245R] | [elasticity modulus : 1.91×105MPa, poisson's ratio: 0.3, permissible stress: 147MPa] | [design pressure:0.5MPa(G)] | [operation temperature:99.0℃,operation temperature:143.2℃,design temperature:10180℃,operation pressure:0.27MPa,operation pressure:0.29MPa,Pressure:0.5MPa,gravity load:0.45MPa,density:706.3～923.3kg/m3]
Using the "ASME Boiler and pressure vessel Code Ⅷ-2 Volume - pressure vessel Construction Another Rule",to analysis the local stress for tower bottom head, skirt seat and local cylinder. Media name for methanol, water, etc., media composition for CH3OH, CO2, H2S, H2O, etc., media characteristics for flammable and explosive volatile, the degree of toxicity is moderate, tower topoperating temperature 99.0 ℃ tower bottomoperating temperature 143.2 ℃, the design temperature -10180 ℃, tower top operating pressure 0.27 MPa, tower bottom operating pressure of 0.29 MPa, design pressure MPa (G) FV0.5, normal density 706.3 ~ 923.32.1 ~ 4.0 kg·m3. The material of project skirt seat and cap is Q245R, the elasticity modulus is 1.91×105MPa, poisson's ratio is 0.3, the allowable stress is 147MPa, the material of connection tube is 10#, the elasticity modulus is 1.91×105MPa, poisson's ratio is 0.3, the allowable stress is 108MPa. The internal pressure of cap is 0.5MPa, the weight load of cylinder is 0.45MPa, the connection tube N4 is 0.64MPa, connection tube N11 is 0.64MPa connection tuber N3 is 2.6MPa, connection tube L4 is 0.64MPa. | [methanol water separation tower] | [head, skirt, partial cylinder] | [ASME Boiler and Pressure Vessel Code Ⅷ-2 Volume - Pressure Vessel Construction Another Rule] | [local stress analysis] | [Q245R] | [elasticity modulus : 1.91×105MPa, poisson's ratio: 0.3, permissible stress: 147MPa] | [design pressure:0.5MPa(G)] | [operation temperature:99.0℃,operation temperature:143.2℃,design temperature:10180℃,operation pressure:0.27MPa,operation pressure:0.29MPa,Pressure:0.5MPa,gravity load:0.45MPa,density:706.3～923.3kg/m3]
Media name for methanol, water, etc., media composition for CH3OH, CO2, H2S, H2O, etc., media characteristics for flammable and explosive volatile, the degree of toxicity is moderate, tower topoperating temperature 99.0 ℃ tower bottomoperating temperature 143.2 ℃, the design temperature -10180 ℃, tower top operating pressure 0.27 MPa, tower bottom operating pressure of 0.29 MPa, design pressure MPa (G) FV0.5, normal density 706.3 ~ 923.32.1 ~ 4.0 kg·m3. The material of project skirt seat and cap is Q245R, the elasticity modulus is 1.91×105MPa, poisson's ratio is 0.3, the allowable stress is 147MPa, the material of connection tube is 10#, the elasticity modulus is 1.91×105MPa, poisson's ratio is 0.3, the allowable stress is 108MPa.Using the "ASME Boiler and pressure vessel Code Ⅷ-2 Volume - pressure vessel Construction Another Rule",to analysis the local stress for tower bottom head, skirt seat and local cylinder. The internal pressure of cap is 0.5MPa, the weight load of cylinder is 0.45MPa, the connection tube N4 is 0.64MPa, connection tube N11 is 0.64MPa connection tuber N3 is 2.6MPa, connection tube L4 is 0.64MPa. | [methanol water separation tower] | [head, skirt, partial cylinder] | [ASME Boiler and Pressure Vessel Code Ⅷ-2 Volume - Pressure Vessel Construction Another Rule] | [local stress analysis] | [Q245R] | [elasticity modulus : 1.91×105MPa, poisson's ratio: 0.3, permissible stress: 147MPa] | [design pressure:0.5MPa(G)] | [operation temperature:99.0℃,operation temperature:143.2℃,design temperature:10180℃,operation pressure:0.27MPa,operation pressure:0.29MPa,Pressure:0.5MPa,gravity load:0.45MPa,density:706.3～923.3kg/m3]
筒体内径2400mm，换热管外径57mm，筒体厚度25mm，换热管厚度5mm，管板外径2650mm，管间距71mm，管板厚度157mm，管程压力为0.35MPa，壳程压力为0.3MPa，不考虑重力条件.对某换热器管板进行强度分析. | [换热器管板] | [筒体,换热管,管板] |  | [强度分析] |  |  |  | [管程压力:0.35MPa,壳程压力:0.3MPa]
筒体厚度25mm，换热管厚度5mm，筒体内径2400mm，换热管外径57mm，管板外径2650mm，管间距71mm，管板厚度157mm，管程压力为0.35MPa，壳程压力为0.3MPa，不考虑重力条件.对某换热器管板进行强度分析. | [换热器管板] | [筒体,换热管,管板] |  | [强度分析] |  |  |  | [管程压力:0.35MPa,壳程压力:0.3MPa]
筒体厚度25mm，换热管厚度5mm，管板外径2650mm，管间距71mm，筒体内径2400mm，换热管外径57mm，管板厚度157mm，管程压力为0.35MPa，壳程压力为0.3MPa，不考虑重力条件.对某换热器管板进行强度分析. | [换热器管板] | [筒体,换热管,管板] |  | [强度分析] |  |  |  | [管程压力:0.35MPa,壳程压力:0.3MPa]
管板厚度157mm，管程压力为0.35MPa，壳程压力为0.3MPa，不考虑重力条件.对某换热器管板进行强度分析.筒体内径2400mm，换热管外径57mm，筒体厚度25mm，换热管厚度5mm，管板外径2650mm，管间距71mm， | [换热器管板] | [筒体,换热管,管板] |  | [强度分析] |  |  |  | [管程压力:0.35MPa,壳程压力:0.3MPa]
The inner diameter of the cylinder is 2400mm, the outer diameter of the heat exchanger tube is 57mm, the thickness of the tube is 25mm, the thickness of the heat exchanger tube is 5mm, the outer diameter of the tube plate is 2650mm, the tube spacing is 71mm, the thickness of the tube plate is 157mm, the pressure of the tube process is 0.35MPa, the pressure of the shell process is 0.3MPa, and the gravity condition is not considered. Please carry out the strength analysis of a heat exchanger tube plate. | [heat exchanger tube plate] | [cylinder, heat exchanger tube, tube plate] |  | [strength analysis] |  |  |  | [tube pressure: 0.35MPa, shell pressure: 0.3MPa]
the thickness of the tube is 25mm, the thickness of the heat exchanger tube is 5mm,The inner diameter of the cylinder is 2400mm, the outer diameter of the heat exchanger tube is 57mm, the outer diameter of the tube plate is 2650mm, the tube spacing is 71mm, the thickness of the tube plate is 157mm, the pressure of the tube process is 0.35MPa, the pressure of the shell process is 0.3MPa, and the gravity condition is not considered. Please carry out the strength analysis of a heat exchanger tube plate. | [heat exchanger tube plate] | [cylinder, heat exchanger tube, tube plate] |  | [strength analysis] |  |  |  | [tube pressure: 0.35MPa, shell pressure: 0.3MPa]
The inner diameter of the cylinder is 2400mm, the outer diameter of the heat exchanger tube is 57mm,the outer diameter of the tube plate is 2650mm, the tube spacing is 71mm, the thickness of the tube plate is 157mm, the pressure of the tube process is 0.35MPa, the pressure of the shell process is 0.3MPa, and the gravity condition is not considered. Please carry out the strength analysis of a heat exchanger tube plate. | [heat exchanger tube plate] | [cylinder, heat exchanger tube, tube plate] |  | [strength analysis] |  |  |  | [tube pressure: 0.35MPa, shell pressure: 0.3MPa]
Please carry out the strength analysis of a heat exchanger tube plate.The inner diameter of the cylinder is 2400mm, the outer diameter of the heat exchanger tube is 57mm, the thickness of the tube is 25mm, the thickness of the heat exchanger tube is 5mm, the outer diameter of the tube plate is 2650mm, the tube spacing is 71mm, the thickness of the tube plate is 157mm, the pressure of the tube process is 0.35MPa, the pressure of the shell process is 0.3MPa, and the gravity condition is not considered. | [heat exchanger tube plate] | [cylinder, heat exchanger tube, tube plate] |  | [strength analysis] |  |  |  | [tube pressure: 0.35MPa, shell pressure: 0.3MPa]
以某项目循环氢脱硫塔为研究对象，该设备设计压力为8.5MPa，设计温度为170℃，筒体内径为1600mm，筒体厚度为50mm，球形封头厚度30mm，材料均为Q345R。对球形封头与圆筒的连接结构进行应力分析。 | [循环氢脱硫塔] | [筒体,球形封头,圆筒] |  | [应力分析] | [Q345R] |  | [设计压力:8.5MPa,设计温度:170℃]
设计温度为170℃，筒体内径为1600mm，以某项目循环氢脱硫塔为研究对象，该设备设计压力为8.5MPa，筒体厚度为50mm，球形封头厚度30mm，材料均为Q345R。对球形封头与圆筒的连接结构进行应力分析。 | [循环氢脱硫塔] | [筒体,球形封头,圆筒] |  | [应力分析] | [Q345R] |  | [设计压力:8.5MPa,设计温度:170℃]
以某项目循环氢脱硫塔为研究对象，筒体内径为1600mm，筒体厚度为50mm，该设备设计压力为8.5MPa，设计温度为170℃，球形封头厚度30mm，材料均为Q345R。对球形封头与圆筒的连接结构进行应力分析。 | [循环氢脱硫塔] | [筒体,球形封头,圆筒] |  | [应力分析] | [Q345R] |  | [设计压力:8.5MPa,设计温度:170℃]
以某项目循环氢脱硫塔为研究对象，该设备设计压力为8.5MPa，设计温度为170℃，材料均为Q345R，筒体内径为1600mm，筒体厚度为50mm，球形封头厚度30mm。对球形封头与圆筒的连接结构进行应力分析。 | [循环氢脱硫塔] | [筒体,球形封头,圆筒] |  | [应力分析] | [Q345R] |  | [设计压力:8.5MPa,设计温度:170℃]
Taking a circulating hydrogen desulfurization tower of a project as the research object, the design pressure of the equipment is 8.5MPa, the design temperature is 170℃, the internal diameter of the cylinder is 1600mm, the thickness of the cylinder is 50mm, the thickness of the spherical head is 30mm, and the materials are Q345R. Please carry out the stress analysis of the connection structure between the spherical head and the cylinder. | [circulating hydrogen desulfurization tower] | [cylinder, spherical head, round cylinder] |  | [stress analysis] | [Q345R] |  | [design pressure:8.5MPa,design temperature:170℃]
Taking a circulating hydrogen desulfurization tower of a project as the research object, the design temperature is 170℃, the internal diameter of the cylinder is 1600mm,the design pressure of the equipment is 8.5MPa, the thickness of the cylinder is 50mm, the thickness of the spherical head is 30mm, and the materials are Q345R. Please carry out the stress analysis of the connection structure between the spherical head and the cylinder. | [circulating hydrogen desulfurization tower] | [cylinder, spherical head, round cylinder] |  | [stress analysis] | [Q345R] |  | [design pressure:8.5MPa,design temperature:170℃]
Taking a circulating hydrogen desulfurization tower of a project as the research object, the design pressure of the equipment is 8.5MPa, the design temperature is 170℃, the thickness of the spherical head is 30mm,the internal diameter of the cylinder is 1600mm, the thickness of the cylinder is 50mm, and the materials are Q345R. Please carry out the stress analysis of the connection structure between the spherical head and the cylinder. | [circulating hydrogen desulfurization tower] | [cylinder, spherical head, round cylinder] |  | [stress analysis] | [Q345R] |  | [design pressure:8.5MPa,design temperature:170℃]
Please carry out the stress analysis of the connection structure between the spherical head and the cylinder. Taking a circulating hydrogen desulfurization tower of a project as the research object, the design pressure of the equipment is 8.5MPa, the design temperature is 170℃, the internal diameter of the cylinder is 1600mm, the thickness of the cylinder is 50mm, the thickness of the spherical head is 30mm, and the materials are Q345R. | [circulating hydrogen desulfurization tower] | [cylinder, spherical head, round cylinder] |  | [stress analysis] | [Q345R] |  | [design pressure:8.5MPa,design temperature:170℃]
保冷层材料为珠光砂尺寸为1000mm，导热系数为0.042W·m-1·K-1，乙烯储罐外罐壁材料为碳钢，尺寸为16mm，导热系数为36.4W·m-1·K-1，内罐壁材料为不锈钢尺寸为18mm，导热系数为12.1W·m-1·K-1，储罐最操作液位14m，最大储存压力为0.016MPa，罐内温度为-103℃，罐外温度为20℃，对深冷设备储罐进行温度场分析。 | [储罐] | [罐壁] |  | [温度场分析] | [碳钢] | [导热系数:36.4W·m-1·K-1] |  | [最大储存压力:0.016MPa,温度:103℃,温度:20℃]
乙烯储罐外罐壁材料为碳钢，尺寸为16mm，导热系数为36.4W·m-1·K-1，保冷层材料为珠光砂尺寸为1000mm，导热系数为0.042W·m-1·K-1，内罐壁材料为不锈钢尺寸为18mm，罐内温度为-103℃，罐外温度为20℃，导热系数为12.1W·m-1·K-1，储罐最操作液位14m，最大储存压力为0.016MPa，对深冷设备储罐进行温度场分析。 | [储罐] | [罐壁] |  | [温度场分析] | [碳钢] | [导热系数:36.4W·m-1·K-1] |  | [最大储存压力:0.016MPa,温度:103℃,温度:20℃]
乙烯储罐外罐壁材料为碳钢，尺寸为16mm，导热系数为36.4W·m-1·K-1，保冷层材料为珠光砂尺寸为1000mm，罐内温度为-103℃，导热系数为0.042W·m-1·K-1，内罐壁材料为不锈钢尺寸为18mm，导热系数为12.1W·m-1·K-1，储罐最操作液位14m，最大储存压力为0.016MPa，罐外温度为20℃，对深冷设备储罐进行温度场分析。 | [储罐] | [罐壁] |  | [温度场分析] | [碳钢] | [导热系数:36.4W·m-1·K-1] |  | [最大储存压力:0.016MPa,温度:103℃,温度:20℃]
导热系数为0.042W·m-1·K-1，乙烯储罐外罐壁材料为碳钢，尺寸为16mm，导热系数为36.4W·m-1·K-1，保冷层材料为珠光砂尺寸为1000mm，内罐壁材料为不锈钢尺寸为18mm，导热系数为12.1W·m-1·K-1，储罐最操作液位14m，最大储存压力为0.016MPa，罐内温度为-103℃，罐外温度为20℃，对深冷设备储罐进行温度场分析。 | [储罐] | [罐壁] |  | [温度场分析] | [碳钢] | [导热系数:36.4W·m-1·K-1] |  | [最大储存压力:0.016MPa,温度:103℃,温度:20℃]
Ethylene storage tank outer wall material is carbon steel, size 16mm, thermal conductivity is 36.4W·m-1·K-1, insulation layer material is pearl sand size 1000mm, thermal conductivity is 0.042W·m-1·K-1, inner tank wall material is stainless steel size 18mm, thermal conductivity is 12.1W·m-1·K-1, the most operating liquid level of the tank is 14m, the maximum storage Pressure is 0.016MPa, the temperature inside the tank is -103 ℃, the temperature outside the tank is 20 ℃, the temperature field analysis of the deep-cooled equipment storage tank. | [storage tanks] | [tank wall] |  | [temperature field analysis] | [carbon steel] | [thermal conductivity:36.4W·m-1·K-1] |  | [maximum storage pressure: 0.016MPa, temperature:103℃, temperature: 20℃]
Ethylene storage tank outer wall material is carbon steel, size 16mm, thermal conductivity is 36.4W·m-1·K-1, insulation layer material is pearl sand size 1000mm, thermal conductivity is 0.042W·m-1·K-1, inner tank wall material is stainless steel size 18mm, thermal conductivity is 12.1W·m-1·K-1, the most operating liquid level of the tank is 14m, the maximum storage Pressure is 0.016MPa, the temperature outside the tank is 20 ℃, the temperature field analysis of the deep-cooled equipment storage tank，the temperature inside the tank is -103 ℃, . | [storage tanks] | [tank wall] |  | [temperature field analysis] | [carbon steel] | [thermal conductivity:36.4W·m-1·K-1] |  | [maximum storage pressure: 0.016MPa, temperature:103℃, temperature: 20℃]
insulation layer material is pearl sand size 1000mm, thermal conductivity is 0.042W·m-1·K-1, inner tank wall material is stainless steel size 18mm, Ethylene storage tank outer wall material is carbon steel, size 16mm, thermal conductivity is 36.4W·m-1·K-1,thermal conductivity is 12.1W·m-1·K-1, the most operating liquid level of the tank is 14m, the maximum storage Pressure is 0.016MPa, the temperature inside the tank is -103 ℃, the temperature outside the tank is 20 ℃, the temperature field analysis of the deep-cooled equipment storage tank. | [storage tanks] | [tank wall] |  | [temperature field analysis] | [carbon steel] | [thermal conductivity:36.4W·m-1·K-1] |  | [maximum storage pressure: 0.016MPa, temperature:103℃, temperature: 20℃]
Ethylene storage tank outer wall material is carbon steel, size 16mm, thermal conductivity is 36.4W·m-1·K-1, insulation layer material is pearl sand size 1000mm, thermal conductivity is 0.042W·m-1·K-1, inner tank wall material is stainless steel size 18mm, thermal conductivity is 12.1W·m-1·K-1, the most operating liquid level of the tank is 14m, the temperature field analysis of the deep-cooled equipment storage tank，the maximum storage Pressure is 0.016MPa, the temperature inside the tank is -103 ℃, the temperature outside the tank is 20 ℃,. | [storage tanks] | [tank wall] |  | [temperature field analysis] | [carbon steel] | [thermal conductivity:36.4W·m-1·K-1] |  | [maximum storage pressure: 0.016MPa, temperature:103℃, temperature: 20℃]
该设备的设计压力为4.74MPa，设计温度为380℃。设备主体材料为15CrMoR，附属设备主体、斜支撑以及耳式支座材料为Q345R，设备内部衬有S31603复合板。使用JB4732-1995《钢制压力容器-分析设计》，对该结构在内压、接管外载荷以及设备自重作用下进行了强度分析。 | [压力容器] | [耳式支座,复合板,接管,圆筒开孔接管] | [JB4732-1995《钢制压力容器-分析设计》] | [强度分析] | [15CrMoR,Q345R] |  | [设计压力:4.74MPa,设计温度:380℃] | [内压,接管外载荷,自重]
设备主体材料为15CrMoR，附属设备主体、斜支撑以及耳式支座材料为Q345R，设备内部衬有S31603复合板。该设备的设计压力为4.74MPa，设计温度为380℃。使用JB4732-1995《钢制压力容器-分析设计》，对该结构在内压、接管外载荷以及设备自重作用下进行了强度分析。 | [压力容器] | [耳式支座,复合板,接管,圆筒开孔接管] | [JB4732-1995《钢制压力容器-分析设计》] | [强度分析] | [15CrMoR,Q345R] |  | [设计压力:4.74MPa,设计温度:380℃] | [内压,接管外载荷,自重]
该设备的设计压力为4.74MPa，设计温度为380℃。使用JB4732-1995《钢制压力容器-分析设计》，对该结构在内压、接管外载荷以及设备自重作用下进行了强度分析。设备主体材料为15CrMoR，附属设备主体、斜支撑以及耳式支座材料为Q345R，设备内部衬有S31603复合板。 | [压力容器] | [耳式支座,复合板,接管,圆筒开孔接管] | [JB4732-1995《钢制压力容器-分析设计》] | [强度分析] | [15CrMoR,Q345R] |  | [设计压力:4.74MPa,设计温度:380℃] | [内压,接管外载荷,自重]
使用JB4732-1995《钢制压力容器-分析设计》，对该结构在内压、接管外载荷以及设备自重作用下进行了强度分析。该设备的设计压力为4.74MPa，设计温度为380℃。设备主体材料为15CrMoR，附属设备主体、斜支撑以及耳式支座材料为Q345R，设备内部衬有S31603复合板。 | [压力容器] | [耳式支座,复合板,接管,圆筒开孔接管] | [JB4732-1995《钢制压力容器-分析设计》] | [强度分析] | [15CrMoR,Q345R] |  | [设计压力:4.74MPa,设计温度:380℃] | [内压,接管外载荷,自重]
The design pressure of the equipment is 4.74MPa and the design temperature is 380℃. The material of the main body of the equipment is 15CrMoR, the material of the main body of the subsidiary equipment, the inclined support and the ear support is Q345R, and the interior of the equipment is lined with S31603 composite plate. Using JB4732-1995 "Steel pressure vessel - Analytical Design" , to carry out the strength analysis of the structure under the action of internal pressure, external load of the connection tube and self-weight of the equipment. | [pressure vessels] | [ear type support, composite plate, connection tube, cylinder open connection tube] | [JB4732-1995 "Steel Pressure Vessel - Analytical Design"] | [strength analysis] | [15CrMoR,Q345R] |  | [design pressure:4.74MPa,design temperature:380℃] | [Internal pressure, external load on the connection tube, self-weight]
The design pressure of the equipment is 4.74MPa and the design temperature is 380℃. The material of the main body of the equipment is 15CrMoR, the inclined support and the ear support is Q345R, the material of the main body of the subsidiary equipment, and the interior of the equipment is lined with S31603 composite plate. Using JB4732-1995 "Steel pressure vessel - Analytical Design" , to carry out the strength analysis of the structure under the action of internal pressure, external load of the connection tube and self-weight of the equipment. | [pressure vessels] | [ear type support, composite plate, connection tube, cylinder open connection tube] | [JB4732-1995 "Steel Pressure Vessel - Analytical Design"] | [strength analysis] | [15CrMoR,Q345R] |  | [design pressure:4.74MPa,design temperature:380℃] | [Internal pressure, external load on the connection tube, self-weight]
The material of the main body of the equipment is 15CrMoR, the material of the main body of the subsidiary equipment, the inclined support and the ear support is Q345R, and the interior of the equipment is lined with S31603 composite plate.The design pressure of the equipment is 4.74MPa and the design temperature is 380℃. Using JB4732-1995 "Steel pressure vessel - Analytical Design" , to carry out the strength analysis of the structure under the action of internal pressure, external load of the connection tube and self-weight of the equipment. | [pressure vessels] | [ear type support, composite plate, connection tube, cylinder open connection tube] | [JB4732-1995 "Steel Pressure Vessel - Analytical Design"] | [strength analysis] | [15CrMoR,Q345R] |  | [design pressure:4.74MPa,design temperature:380℃] | [Internal pressure, external load on the connection tube, self-weight]
Using JB4732-1995 "Steel pressure vessel - Analytical Design" , to carry out the strength analysis of the structure under the action of internal pressure, external load of the connection tube and self-weight of the equipment. The design pressure of the equipment is 4.74MPa and the design temperature is 380℃. The material of the main body of the equipment is 15CrMoR, the material of the main body of the subsidiary equipment, the inclined support and the ear support is Q345R, and the interior of the equipment is lined with S31603 composite plate. | [pressure vessels] | [ear type support, composite plate, connection tube, cylinder open connection tube] | [JB4732-1995 "Steel Pressure Vessel - Analytical Design"] | [strength analysis] | [15CrMoR,Q345R] |  | [design pressure:4.74MPa,design temperature:380℃] | [Internal pressure, external load on the connection tube, self-weight]
该制硫余热锅炉的壳程设计压力为1.2MPa、设计温度为200℃，介质为除氧水和水蒸气。制硫余热锅炉锅体和汽包材料均为Q245R，上升管材料为20钢，制硫余热锅炉的腐蚀裕量为3mm，设计基本地震加速度为0.2g。所建模型的材料为低碳钢，弹性模量为2.06×1011Pa，泊松比为0.3，热膨胀系数为1.2×10-5℃，使用《ASME 锅炉及压力容器规范 Ⅷ-2卷-压力容器建造另一规则》对制硫余热锅炉整体模型进行分析设计和强度评定。 | [余热锅炉] | [上升管] | [ASME 锅炉及压力容器规范 Ⅷ-2卷-压力容器建造另一规则] | [分析设计,强度评定] | [Q245R,20钢] | [弹性模量:2.06×1011Pa,泊松比:0.3,热膨胀系数:1.2×10-5℃] | [壳程设计压力:1.2MPa,设计温度:200℃] | [除氧水,水蒸气,地震加速度:0.2g]
制硫余热锅炉锅体和汽包材料均为Q245R，上升管材料为20钢，制硫余热锅炉的腐蚀裕量为3mm，设计基本地震加速度为0.2g。该制硫余热锅炉的壳程设计压力为1.2MPa、设计温度为200℃，介质为除氧水和水蒸气。所建模型的材料为低碳钢，弹性模量为2.06×1011Pa，泊松比为0.3，热膨胀系数为1.2×10-5℃，使用《ASME 锅炉及压力容器规范 Ⅷ-2卷-压力容器建造另一规则》对制硫余热锅炉整体模型进行分析设计和强度评定。 | [余热锅炉] | [上升管] | [ASME 锅炉及压力容器规范 Ⅷ-2卷-压力容器建造另一规则] | [分析设计,强度评定] | [Q245R,20钢] | [弹性模量:2.06×1011Pa,泊松比:0.3,热膨胀系数:1.2×10-5℃] | [壳程设计压力:1.2MPa,设计温度:200℃] | [除氧水,水蒸气,地震加速度:0.2g]
所建模型的材料为低碳钢，弹性模量为2.06×1011Pa，泊松比为0.3，热膨胀系数为1.2×10-5℃，使用《ASME 锅炉及压力容器规范 Ⅷ-2卷-压力容器建造另一规则》对制硫余热锅炉整体模型进行分析设计和强度评定。该制硫余热锅炉的壳程设计压力为1.2MPa、设计温度为200℃，介质为除氧水和水蒸气。制硫余热锅炉锅体和汽包材料均为Q245R，上升管材料为20钢，制硫余热锅炉的腐蚀裕量为3mm，设计基本地震加速度为0.2g。 | [余热锅炉] | [上升管] | [ASME 锅炉及压力容器规范 Ⅷ-2卷-压力容器建造另一规则] | [分析设计,强度评定] | [Q245R,20钢] | [弹性模量:2.06×1011Pa,泊松比:0.3,热膨胀系数:1.2×10-5℃] | [壳程设计压力:1.2MPa,设计温度:200℃] | [除氧水,水蒸气,地震加速度:0.2g]
制硫余热锅炉锅体和汽包材料均为Q245R，上升管材料为20钢，制硫余热锅炉的腐蚀裕量为3mm，设计基本地震加速度为0.2g。该制硫余热锅炉的壳程设计压力为1.2MPa、设计温度为200℃，介质为除氧水和水蒸气。所建模型的材料为低碳钢，弹性模量为2.06×1011Pa，泊松比为0.3，热膨胀系数为1.2×10-5℃，使用《ASME 锅炉及压力容器规范 Ⅷ-2卷-压力容器建造另一规则》对制硫余热锅炉整体模型进行分析设计和强度评定。 | [余热锅炉] | [上升管] | [ASME 锅炉及压力容器规范 Ⅷ-2卷-压力容器建造另一规则] | [分析设计,强度评定] | [Q245R,20钢] | [弹性模量:2.06×1011Pa,泊松比:0.3,热膨胀系数:1.2×10-5℃] | [壳程设计压力:1.2MPa,设计温度:200℃] | [除氧水,水蒸气,地震加速度:0.2g]
The design pressure of the shell process of the sulfur residual heat boiler is 1.2MPa, the design temperature is 200℃, and the medium is deaerated water and water vapor. The material of the sulfur waste heat boiler body and steam ladle is Q245R, the material of the rising tube is 20 steel, the corrosion margin of the sulfur waste heat boiler is 3mm, and the design basic seismic acceleration is 0.2g. The material of the model built is mild steel, the elasticity modulus is 2.06×1011Pa, poisson's ratio is 0.3, and the coefficient of thermal expansion is 1.2×10-5℃. Using the "ASME Boiler and pressure vessel The ASME Boiler and pressure vessel Code Volume VIII-2 - Another Rule for pressure vessel Construction" to analyze and design and evaluate the strength of the overall model of the sulfur residual heat boiler. | [waste heat boiler] | [rising tube] | [ASME Boiler and pressure vessel The ASME Boiler and pressure vessel Code Volume VIII-2 - Another Rule for pressure vessel Construction] | [analysis and design, strength assessment] | [Q245R,20 steel] | [elasticity modulus :2.06×1011Pa,poisson's ratio:0.3,coefficient of thermal expansion:1.2×10-5℃] | [shell process design pressure:1.2MPa,design temperature:200℃] | [deoxygenated water, water vapor, earthquake acceleration: 0.2g]
The design pressure of the shell process of the sulfur residual heat boiler is 1.2MPa。The material of the sulfur waste heat boiler body and steam ladle is Q245R, the design temperature is 200℃, and the medium is deaerated water and water vapor. the material of the rising tube is 20 steel, the corrosion margin of the sulfur waste heat boiler is 3mm, and the design basic seismic acceleration is 0.2g. The material of the model built is mild steel, the elasticity modulus is 2.06×1011Pa, poisson's ratio is 0.3, and the coefficient of thermal expansion is 1.2×10-5℃. Using the "ASME Boiler and pressure vessel The ASME Boiler and pressure vessel Code Volume VIII-2 - Another Rule for pressure vessel Construction" to analyze and design and evaluate the strength of the overall model of the sulfur residual heat boiler. | [waste heat boiler] | [rising tube] | [ASME Boiler and pressure vessel The ASME Boiler and pressure vessel Code Volume VIII-2 - Another Rule for pressure vessel Construction] | [analysis and design, strength assessment] | [Q245R,20 steel] | [elasticity modulus :2.06×1011Pa,poisson's ratio:0.3,coefficient of thermal expansion:1.2×10-5℃] | [shell process design pressure:1.2MPa,design temperature:200℃] | [deoxygenated water, water vapor, earthquake acceleration: 0.2g]
The material of the model built is mild steel, the elasticity modulus is 2.06×1011Pa, poisson's ratio is 0.3, and the coefficient of thermal expansion is 1.2×10-5℃.The design pressure of the shell process of the sulfur residual heat boiler is 1.2MPa, the design temperature is 200℃, and the medium is deaerated water and water vapor. The material of the sulfur waste heat boiler body and steam ladle is Q245R, the material of the rising tube is 20 steel, the corrosion margin of the sulfur waste heat boiler is 3mm, and the design basic seismic acceleration is 0.2g. Using the "ASME Boiler and pressure vessel The ASME Boiler and pressure vessel Code Volume VIII-2 - Another Rule for pressure vessel Construction" to analyze and design and evaluate the strength of the overall model of the sulfur residual heat boiler. | [waste heat boiler] | [rising tube] | [ASME Boiler and pressure vessel The ASME Boiler and pressure vessel Code Volume VIII-2 - Another Rule for pressure vessel Construction] | [analysis and design, strength assessment] | [Q245R,20 steel] | [elasticity modulus :2.06×1011Pa,poisson's ratio:0.3,coefficient of thermal expansion:1.2×10-5℃] | [shell process design pressure:1.2MPa,design temperature:200℃] | [deoxygenated water, water vapor, earthquake acceleration: 0.2g]
Using the "ASME Boiler and pressure vessel The ASME Boiler and pressure vessel Code Volume VIII-2 - Another Rule for pressure vessel Construction" to analyze and design and evaluate the strength of the overall model of the sulfur residual heat boiler. The design pressure of the shell process of the sulfur residual heat boiler is 1.2MPa, the design temperature is 200℃, and the medium is deaerated water and water vapor. The material of the sulfur waste heat boiler body and steam ladle is Q245R, the material of the rising tube is 20 steel, the corrosion margin of the sulfur waste heat boiler is 3mm, and the design basic seismic acceleration is 0.2g. The material of the model built is mild steel, the elasticity modulus is 2.06×1011Pa, poisson's ratio is 0.3, and the coefficient of thermal expansion is 1.2×10-5℃. | [waste heat boiler] | [rising tube] | [ASME Boiler and pressure vessel The ASME Boiler and pressure vessel Code Volume VIII-2 - Another Rule for pressure vessel Construction] | [analysis and design, strength assessment] | [Q245R,20 steel] | [elasticity modulus :2.06×1011Pa,poisson's ratio:0.3,coefficient of thermal expansion:1.2×10-5℃] | [shell process design pressure:1.2MPa,design temperature:200℃] | [deoxygenated water, water vapor, earthquake acceleration: 0.2g]
煤制油项目的费托反应器总重量按1900t，吊耳承担的提升重量即为1900t，单个吊耳承重950t，吊耳材质为SA387-GR11CL2钢材，该钢材的抗拉强度为515至690MPa，屈服强度最小值为310MPa，本次钢材的最低设计强度按照310MPa取值，安全系数取1.5。对算例管式吊耳进行强度分析。 | [费托反应器] | [吊耳,管式吊耳] |  | [强度分析] | [SA387-GR11CL2] | [抗拉强度:515至690MPa,屈服强度:310MPa] |  | [总重量:1900t]
单个吊耳承重950t，煤制油项目的费托反应器总重量按1900t，吊耳承担的提升重量即为1900t，吊耳材质为SA387-GR11CL2钢材，该钢材的抗拉强度为515至690MPa，屈服强度最小值为310MPa，本次钢材的最低设计强度按照310MPa取值，安全系数取1.5。对算例管式吊耳进行强度分析。 | [费托反应器] | [吊耳,管式吊耳] |  | [强度分析] | [SA387-GR11CL2] | [抗拉强度:515至690MPa,屈服强度:310MPa] |  | [总重量:1900t]
煤制油项目的费托反应器总重量按1900t，吊耳材质为SA387-GR11CL2钢材，吊耳承担的提升重量即为1900t，单个吊耳承重950t，该钢材的抗拉强度为515至690MPa，屈服强度最小值为310MPa，本次钢材的最低设计强度按照310MPa取值，安全系数取1.5。对算例管式吊耳进行强度分析。 | [费托反应器] | [吊耳,管式吊耳] |  | [强度分析] | [SA387-GR11CL2] | [抗拉强度:515至690MPa,屈服强度:310MPa] |  | [总重量:1900t]
煤制油项目的费托反应器总重量按1900t，吊耳承担的提升重量即为1900t，单个吊耳承重950t，吊耳材质为SA387-GR11CL2钢材，本次钢材的最低设计强度按照310MPa取值，该钢材的抗拉强度为515至690MPa，屈服强度最小值为310MPa，安全系数取1.5。对算例管式吊耳进行强度分析。 | [费托反应器] | [吊耳,管式吊耳] |  | [强度分析] | [SA387-GR11CL2] | [抗拉强度:515至690MPa,屈服强度:310MPa] |  | [总重量:1900t]
The total weight of the Fischer-Tropsch reactor in the coal-to-oil project is 1900t, the lifting weight of the lug is 1900t, and the single lug load is 950t, the lug material is SA387-GR11CL2 steel, the tensile strength of the steel is 515 to 690MPa, the minimum yield strength is 310MPa, the minimum design strength of the steel is taken according to 310MPa, and the safety factor is taken as 1.5. Please carry out the strength analysis for the example tube lugs. | [Fischer-Tropsch reactor] | [Lift lugs, tube lugs] |  | [strength analysis] | [SA387-GR11CL2] | [tensile strength: 515 to 690 MPa, yield strength: 310 Mpa] |  | [total weight: 1900t]
The total weight of the Fischer-Tropsch reactor in the coal-to-oil project is 1900t, the lug material is SA387-GR11CL2 steel, the lifting weight of the lug is 1900t, and the single lug load is 950t, the tensile strength of the steel is 515 to 690MPa, the minimum yield strength is 310MPa, the minimum design strength of the steel is taken according to 310MPa, and the safety factor is taken as 1.5. Please carry out the strength analysis for the example tube lugs. | [Fischer-Tropsch reactor] | [Lift lugs, tube lugs] |  | [strength analysis] | [SA387-GR11CL2] | [tensile strength: 515 to 690 MPa, yield strength: 310 Mpa] |  | [total weight: 1900t]
The total weight of the Fischer-Tropsch reactor in the coal-to-oil project is 1900t, the lifting weight of the lug is 1900t, and the single lug load is 950t, the minimum yield strength is 310MPa, the minimum design strength of the steel is taken according to 310MPa, the lug material is SA387-GR11CL2 steel, the tensile strength of the steel is 515 to 690MPa, and the safety factor is taken as 1.5. Please carry out the strength analysis for the example tube lugs. | [Fischer-Tropsch reactor] | [Lift lugs, tube lugs] |  | [strength analysis] | [SA387-GR11CL2] | [tensile strength: 515 to 690 MPa, yield strength: 310 Mpa] |  | [total weight: 1900t]
the minimum design strength of the steel is taken according to 310MPa, and the safety factor is taken as 1.5. Please carry out the strength analysis for the example tube lugs. The total weight of the Fischer-Tropsch reactor in the coal-to-oil project is 1900t, the lifting weight of the lug is 1900t, and the single lug load is 950t, the lug material is SA387-GR11CL2 steel, the tensile strength of the steel is 515 to 690MPa, the minimum yield strength is 310MPa, | [Fischer-Tropsch reactor] | [Lift lugs, tube lugs] |  | [strength analysis] | [SA387-GR11CL2] | [tensile strength: 515 to 690 MPa, yield strength: 310 Mpa] |  | [total weight: 1900t]
容器的设计压力为0.5MPa，设计温度为50℃。材料S30403(022Cr19Ni10)，许用应力为117MPa，材料弹性模量和泊松比分别为195GPa和0.3。接管管嘴处受到轴力为3160N、弯矩为548N·m，使用《ASME 锅炉及压力容器规范 Ⅷ-2卷-压力容器建造另一规则》对容器的接管部位进行局部应力分析。 | [容器] | [接管] | [ASME 锅炉及压力容器规范 Ⅷ-2卷-压力容器建造另一规则] | [局部应力分析] | [S30403,022Cr19Ni10] | [许用应力:117MPa,弹性模量:195GPa,泊松比:0.3] | [设计压力:0.5MPa,设计温度:50℃]
材料S30403(022Cr19Ni10)，许用应力为117MPa，材料弹性模量和泊松比分别为195GPa和0.3。容器的设计压力为0.5MPa，设计温度为50℃。接管管嘴处受到轴力为3160N、弯矩为548N·m，使用《ASME 锅炉及压力容器规范 Ⅷ-2卷-压力容器建造另一规则》对容器的接管部位进行局部应力分析。 | [容器] | [接管] | [ASME 锅炉及压力容器规范 Ⅷ-2卷-压力容器建造另一规则] | [局部应力分析] | [S30403,022Cr19Ni10] | [许用应力:117MPa,弹性模量:195GPa,泊松比:0.3] | [设计压力:0.5MPa,设计温度:50℃]
容器的设计压力为0.5MPa，设计温度为50℃。接管管嘴处受到轴力为3160N、弯矩为548N·m，使用《ASME 锅炉及压力容器规范 Ⅷ-2卷-压力容器建造另一规则》对容器的接管部位进行局部应力分析。材料S30403(022Cr19Ni10)，许用应力为117MPa，材料弹性模量和泊松比分别为195GPa和0.3。 | [容器] | [接管] | [ASME 锅炉及压力容器规范 Ⅷ-2卷-压力容器建造另一规则] | [局部应力分析] | [S30403,022Cr19Ni10] | [许用应力:117MPa,弹性模量:195GPa,泊松比:0.3] | [设计压力:0.5MPa,设计温度:50℃]
。接管管嘴处受到轴力为3160N、弯矩为548N·m，使用《ASME 锅炉及压力容器规范 Ⅷ-2卷-压力容器建造另一规则》对容器的接管部位进行局部应力分析。容器的设计压力为0.5MPa，设计温度为50℃。材料S30403(022Cr19Ni10)，许用应力为117MPa，材料弹性模量和泊松比分别为195GPa和0.3 | [容器] | [接管] | [ASME 锅炉及压力容器规范 Ⅷ-2卷-压力容器建造另一规则] | [局部应力分析] | [S30403,022Cr19Ni10] | [许用应力:117MPa,弹性模量:195GPa,泊松比:0.3] | [设计压力:0.5MPa,设计温度:50℃]
The design pressure of the vessel is 0.5MPa and the design temperature is 50℃. The material S30403 (022Cr19Ni10), the allowable stress is 117MPa, the material elasticity modulus and poisson's ratio are 195GPa and 0.3 respectively. 3160N of axial force and 548N-m of bending moment are applied to the connection tube nozzle. Please carry out the local stress analysis based on the "ASME Boiler and pressure vessel Code Volume VIII-2 - Another Code for pressure vessel Construction". | [vessel] | [connection tube] | [ASME Boiler and pressure vessel Code Volume VIII-2 - Another Code for pressure vessel Construction] | [local stress analysis] | [S30403,022Cr19Ni10] | [allowable stress:117MPa,elasticity modulus :195GPa,poisson's ratio:0.3] | [design pressure:0.5MPa,design temperature:50℃]
The material S30403 (022Cr19Ni10), the allowable stress is 117MPa, the material elasticity modulus and poisson's ratio are 195GPa and 0.3 respectively. 3160N of axial force and 548N-m of bending moment are applied to the connection tube nozzle. The design pressure of the vessel is 0.5MPa and the design temperature is 50℃.Please carry out the local stress analysis based on the "ASME Boiler and pressure vessel Code Volume VIII-2 - Another Code for pressure vessel Construction". | [vessel] | [connection tube] | [ASME Boiler and pressure vessel Code Volume VIII-2 - Another Code for pressure vessel Construction] | [local stress analysis] | [S30403,022Cr19Ni10] | [allowable stress:117MPa,elasticity modulus :195GPa,poisson's ratio:0.3] | [design pressure:0.5MPa,design temperature:50℃]
Please carry out the local stress analysis based on the "ASME Boiler and pressure vessel Code Volume VIII-2 - Another Code for pressure vessel Construction". The design pressure of the vessel is 0.5MPa and the design temperature is 50℃. The material S30403 (022Cr19Ni10), the allowable stress is 117MPa, the material elasticity modulus and poisson's ratio are 195GPa and 0.3 respectively. 3160N of axial force and 548N-m of bending moment are applied to the connection tube nozzle. | [vessel] | [connection tube] | [ASME Boiler and pressure vessel Code Volume VIII-2 - Another Code for pressure vessel Construction] | [local stress analysis] | [S30403,022Cr19Ni10] | [allowable stress:117MPa,elasticity modulus :195GPa,poisson's ratio:0.3] | [design pressure:0.5MPa,design temperature:50℃]
the material elasticity modulus and poisson's ratio are 195GPa and 0.3 respectively. 3160N of axial force and 548N-m of bending moment are applied to the connection tube nozzle，The design pressure of the vessel is 0.5MPa and the design temperature is 50℃. The material S30403 (022Cr19Ni10), the allowable stress is 117MPa. Please carry out the local stress analysis based on the "ASME Boiler and pressure vessel Code Volume VIII-2 - Another Code for pressure vessel Construction". | [vessel] | [connection tube] | [ASME Boiler and pressure vessel Code Volume VIII-2 - Another Code for pressure vessel Construction] | [local stress analysis] | [S30403,022Cr19Ni10] | [allowable stress:117MPa,elasticity modulus :195GPa,poisson's ratio:0.3] | [design pressure:0.5MPa,design temperature:50℃]
高压容器基本参数如下：设计压力为15MPa(内压)，设计温度为50℃；筒体内径为1200mm，筒体长度为2380mm，筒体厚度为60mm，筒体材料为Q345R，弹性模量为200000MPa，泊松比为0.3，设计温度和厚度下的许用应力为181MPa；接管内径为452mm，接管实际外伸长度为300mm，接管材料为16Mn，弹性模量为200000MPa，泊松比为0.3，设计温度和厚度下的许用应力为178MPa，使用JB4732-1995《钢制压力容器-分析设计》，对内压工况下设备开孔进行应力分析。 | [高压容器] | [筒体,接管,开孔] | [JB4732-1995《钢制压力容器-分析设计》] | [应力分析] | [16Mn,Q345R] | [弹性模量:200000MPa,泊松比:0.3,许用应力:181MPa] | [设计压力:15MPa,设计温度:50℃]
筒体内径为1200mm，筒体长度为2380mm，高压容器基本参数如下：设计压力为15MPa(内压)，设计温度为50℃；筒体厚度为60mm，筒体材料为Q345R，弹性模量为200000MPa，泊松比为0.3，设计温度和厚度下的许用应力为181MPa；接管内径为452mm，接管实际外伸长度为300mm，接管材料为16Mn，弹性模量为200000MPa，泊松比为0.3，设计温度和厚度下的许用应力为178MPa，使用JB4732-1995《钢制压力容器-分析设计》，对内压工况下设备开孔进行应力分析。 | [高压容器] | [筒体,接管,开孔] | [JB4732-1995《钢制压力容器-分析设计》] | [应力分析] | [16Mn,Q345R] | [弹性模量:200000MPa,泊松比:0.3,许用应力:181MPa] | [设计压力:15MPa,设计温度:50℃]
高压容器基本参数如下：设计压力为15MPa(内压)，设计温度为50℃；筒体内径为1200mm，筒体长度为2380mm，泊松比为0.3，筒体厚度为60mm，筒体材料为Q345R，弹性模量为200000MPa，设计温度和厚度下的许用应力为181MPa；接管内径为452mm，接管实际外伸长度为300mm，接管材料为16Mn，弹性模量为200000MPa，泊松比为0.3，设计温度和厚度下的许用应力为178MPa，使用JB4732-1995《钢制压力容器-分析设计》，对内压工况下设备开孔进行应力分析。 | [高压容器] | [筒体,接管,开孔] | [JB4732-1995《钢制压力容器-分析设计》] | [应力分析] | [16Mn,Q345R] | [弹性模量:200000MPa,泊松比:0.3,许用应力:181MPa] | [设计压力:15MPa,设计温度:50℃]
高压容器基本参数如下：设计压力为15MPa(内压)，设计温度为50℃；筒体材料为Q345R，筒体内径为1200mm，筒体长度为2380mm，筒体厚度为60mm，弹性模量为200000MPa，泊松比为0.3，设计温度和厚度下的许用应力为181MPa；接管内径为452mm，接管实际外伸长度为300mm，接管材料为16Mn，弹性模量为200000MPa，泊松比为0.3，设计温度和厚度下的许用应力为178MPa，使用JB4732-1995《钢制压力容器-分析设计》，对内压工况下设备开孔进行应力分析。 | [高压容器] | [筒体,接管,开孔] | [JB4732-1995《钢制压力容器-分析设计》] | [应力分析] | [16Mn,Q345R] | [弹性模量:200000MPa,泊松比:0.3,许用应力:181MPa] | [设计压力:15MPa,设计温度:50℃]
The basic parameters of the high-pressure vessel are as follows: the design pressure is 15MPa (internal pressure), the design temperature is 50℃; the inner diameter of the cylinder is 1200mm, the length of the cylinder is 2380mm, the thickness of the cylinder is 60mm, the material of the cylinder is Q345R, the elasticity modulus is 200000MPa, the poisson's ratio is 0.3, the permissible stress under the design temperature and thickness is 181MPa; the inner diameter of the connection tube is The inner diameter of the connection tube is 452mm, the actual extension length of the connection tube is 300mm, the material of the connection tube is 16Mn, the elasticity modulus is 200000MPa, poisson's ratio is 0.3, the allowable stress under the design temperature and thickness is 178MPa. Please using JB4732-1995 "Steel pressure vessel - Analytical Design" to carry out the stress analysis of the equipment opening under internal pressure conditions. | [high pressure vessel] | [cylinder, connection tube, openings] | [JB4732-1995 "Steel Pressure Vessel - Analytical Design"] | [stress analysis] | [16Mn,Q345R] | [elasticity modulus : 200000MPa, poisson's ratio: 0.3, permissible stress: 181MPa] | [design pressure:15MPa,design temperature:50℃]
The basic parameters of the high-pressure vessel are as follows: the design pressure is 15MPa (internal pressure), the design temperature is 50℃; the elasticity modulus is 200000MPa, the poisson's ratio is 0.3, the inner diameter of the cylinder is 1200mm, the length of the cylinder is 2380mm, the thickness of the cylinder is 60mm, the material of the cylinder is Q345R, the permissible stress under the design temperature and thickness is 181MPa; the inner diameter of the connection tube is The inner diameter of the connection tube is 452mm, the actual extension length of the connection tube is 300mm, the material of the connection tube is 16Mn, the elasticity modulus is 200000MPa, poisson's ratio is 0.3, the allowable stress under the design temperature and thickness is 178MPa. Please using JB4732-1995 "Steel pressure vessel - Analytical Design" to carry out the stress analysis of the equipment opening under internal pressure conditions. | [high pressure vessel] | [cylinder, connection tube, openings] | [JB4732-1995 "Steel Pressure Vessel - Analytical Design"] | [stress analysis] | [16Mn,Q345R] | [elasticity modulus : 200000MPa, poisson's ratio: 0.3, permissible stress: 181MPa] | [design pressure:15MPa,design temperature:50℃]
The basic parameters of the high-pressure vessel are as follows: the design pressure is 15MPa (internal pressure), the design temperature is 50℃; the elasticity modulus is 200000MPa, the poisson's ratio is 0.3, the inner diameter of the cylinder is 1200mm, the length of the cylinder is 2380mm, the thickness of the cylinder is 60mm, the material of the cylinder is Q345R, the permissible stress under the design temperature and thickness is 181MPa; the inner diameter of the connection tube is The inner diameter of the connection tube is 452mm, the actual extension length of the connection tube is 300mm, the material of the connection tube is 16Mn, the elasticity modulus is 200000MPa, poisson's ratio is 0.3, the allowable stress under the design temperature and thickness is 178MPa. Please using JB4732-1995 "Steel pressure vessel - Analytical Design" to carry out the stress analysis of the equipment opening under internal pressure conditions. | [high pressure vessel] | [cylinder, connection tube, openings] | [JB4732-1995 "Steel Pressure Vessel - Analytical Design"] | [stress analysis] | [16Mn,Q345R] | [elasticity modulus : 200000MPa, poisson's ratio: 0.3, permissible stress: 181MPa] | [design pressure:15MPa,design temperature:50℃]
The basic parameters of the high-pressure vessel are as follows: the design pressure is 15MPa (internal pressure), the design temperature is 50℃; the inner diameter of the cylinder is 1200mm, the length of the cylinder is 2380mm, the thickness of the cylinder is 60mm, the material of the cylinder is Q345R, the elasticity modulus is 200000MPa, the poisson's ratio is 0.3, the permissible stress under the design temperature and thickness is 181MPa; the inner diameter of the connection tube is The inner diameter of the connection tube is 452mm, the actual extension length of the connection tube is 300mm, the material of the connection tube is 16Mn, the elasticity modulus is 200000MPa, poisson's ratio is 0.3, the allowable stress under the design temperature and thickness is 178MPa. | [high pressure vessel] | [cylinder, connection tube, openings] | [JB4732-1995 "Steel Pressure Vessel - Analytical Design"] | [stress analysis] | [16Mn,Q345R] | [elasticity modulus : 200000MPa, poisson's ratio: 0.3, permissible stress: 181MPa] | [design pressure:15MPa,design temperature:50℃]
吸附塔最高工作压力为0.25MPa，最低工作压力为-0.1MPa，最高工作温度为200℃，设备材料为0Cr18Ni9，其弹性模量为2e5MPa，泊松比为0.3，物料为乙醇。吸附塔压力循环周期为1200s，按一年工作360d计算，使用寿命为15年，载荷循环次数为 3.888×105次.使用《ASME 锅炉及压力容器规范 Ⅷ-2卷-压力容器建造另一规则》对吸附塔设备进行疲劳分析。 | [吸附塔] |  | [ASME 锅炉及压力容器规范 Ⅷ-2卷-压力容器建造另一规则] | [疲劳分析] | [0Cr18Ni9] | [弹性模量:2e5MPa,泊松比:0.3] |  | [最高工作压力:0.25MPa,最低工作压力:0.1MPa,最高工作温度:200℃,压力循环周期:1200s,寿命:15年]
吸附塔最高工作压力为0.25MPa，设备材料为0Cr18Ni9，最低工作压力为-0.1MPa，最高工作温度为200℃，其弹性模量为2e5MPa，泊松比为0.3，物料为乙醇。吸附塔压力循环周期为1200s，按一年工作360d计算，使用寿命为15年，载荷循环次数为 3.888×105次.使用《ASME 锅炉及压力容器规范 Ⅷ-2卷-压力容器建造另一规则》对吸附塔设备进行疲劳分析。 | [吸附塔] |  | [ASME 锅炉及压力容器规范 Ⅷ-2卷-压力容器建造另一规则] | [疲劳分析] | [0Cr18Ni9] | [弹性模量:2e5MPa,泊松比:0.3] |  | [最高工作压力:0.25MPa,最低工作压力:0.1MPa,最高工作温度:200℃,压力循环周期:1200s,寿命:15年]
吸附塔压力循环周期为1200s，按一年工作360d计算，使用寿命为15年，载荷循环次数为 3.888×105次.吸附塔最高工作压力为0.25MPa，最低工作压力为-0.1MPa，最高工作温度为200℃，设备材料为0Cr18Ni9，其弹性模量为2e5MPa，泊松比为0.3，物料为乙醇。使用《ASME 锅炉及压力容器规范 Ⅷ-2卷-压力容器建造另一规则》对吸附塔设备进行疲劳分析。 | [吸附塔] |  | [ASME 锅炉及压力容器规范 Ⅷ-2卷-压力容器建造另一规则] | [疲劳分析] | [0Cr18Ni9] | [弹性模量:2e5MPa,泊松比:0.3] |  | [最高工作压力:0.25MPa,最低工作压力:0.1MPa,最高工作温度:200℃,压力循环周期:1200s,寿命:15年]
使用《ASME 锅炉及压力容器规范 Ⅷ-2卷-压力容器建造另一规则》对吸附塔设备进行疲劳分析。吸附塔最高工作压力为0.25MPa，最低工作压力为-0.1MPa，最高工作温度为200℃，设备材料为0Cr18Ni9，其弹性模量为2e5MPa，泊松比为0.3，物料为乙醇。吸附塔压力循环周期为1200s，按一年工作360d计算，使用寿命为15年，载荷循环次数为 3.888×105次. | [吸附塔] |  | [ASME 锅炉及压力容器规范 Ⅷ-2卷-压力容器建造另一规则] | [疲劳分析] | [0Cr18Ni9] | [弹性模量:2e5MPa,泊松比:0.3] |  | [最高工作压力:0.25MPa,最低工作压力:0.1MPa,最高工作温度:200℃,压力循环周期:1200s,寿命:15年]
The highest working pressure of adsorption tower is 0.25MPa, the lowest working pressure is -0.1MPa, the highest working temperature is 200℃, the equipment material is 0Cr18Ni9, its elastic modulus is 2e5MPa, poisson's ratio is 0.3, the material is ethanol. Adsorption tower pressure cycle time for 1200s, according to a year of work 360d calculation, the service life of 15 years, the number of load cycle for 3.888 × 105 times. Please carry out the fatigue analysis of the adsorption tower equipment based on the "ASME Boiler and pressure vessel Code Volume VIII-2 - Another Code for pressure vessel Construction". | [Adsorption tower] |  | [ASME Boiler and pressure vessel Code Volume VIII-2 - Another Code for pressure vessel Construction] | [fatigue analysis] | [0Cr18Ni9] | [elasticity modulus :2e5MPa,poisson's ratio:0.3] |  | [maximum working pressure:0.25MPa,minimum working pressure:0.1MPa,maximum working temperature:200℃,pressure cycle time:1200s,life span:15 years]
The highest working pressure of adsorption tower is 0.25MPa, the lowest working pressure is -0.1MPa, poisson's ratio is 0.3, the material is ethanol. Adsorption tower pressure cycle time for 1200s, the highest working temperature is 200℃, the equipment material is 0Cr18Ni9, its elastic modulus is 2e5MPa, according to a year of work 360d calculation, the service life of 15 years, the number of load cycle for 3.888 × 105 times. Please carry out the fatigue analysis of the adsorption tower equipment based on the "ASME Boiler and pressure vessel Code Volume VIII-2 - Another Code for pressure vessel Construction". | [Adsorption tower] |  | [ASME Boiler and pressure vessel Code Volume VIII-2 - Another Code for pressure vessel Construction] | [fatigue analysis] | [0Cr18Ni9] | [elasticity modulus :2e5MPa,poisson's ratio:0.3] |  | [maximum working pressure:0.25MPa,minimum working pressure:0.1MPa,maximum working temperature:200℃,pressure cycle time:1200s,life span:15 years]
The highest working pressure of adsorption tower is 0.25MPa, the lowest working pressure is -0.1MPa, the highest working temperature is 200℃, the equipment material is 0Cr18Ni9, its elastic modulus is 2e5MPa, poisson's ratio is 0.3, the material is ethanol. Adsorption tower pressure cycle time for 1200s, according to a year of work 360d calculation, the number of load cycle for 3.888 × 105 times，the service life of 15 years. Please carry out the fatigue analysis of the adsorption tower equipment based on the "ASME Boiler and pressure vessel Code Volume VIII-2 - Another Code for pressure vessel Construction". | [Adsorption tower] |  | [ASME Boiler and pressure vessel Code Volume VIII-2 - Another Code for pressure vessel Construction] | [fatigue analysis] | [0Cr18Ni9] | [elasticity modulus :2e5MPa,poisson's ratio:0.3] |  | [maximum working pressure:0.25MPa,minimum working pressure:0.1MPa,maximum working temperature:200℃,pressure cycle time:1200s,life span:15 years]
The highest working pressure of adsorption tower is 0.25MPa, the lowest working pressure is -0.1MPa, the highest working temperature is 200℃, the equipment material is 0Cr18Ni9, its elastic modulus is 2e5MPa, poisson's ratio is 0.3, the material is ethanol. Please carry out the fatigue analysis of the adsorption tower equipment based on the "ASME Boiler and pressure vessel Code Volume VIII-2 - Another Code for pressure vessel Construction". Adsorption tower pressure cycle time for 1200s, according to a year of work 360d calculation, the service life of 15 years, the number of load cycle for 3.888 × 105 times. | [Adsorption tower] |  | [ASME Boiler and pressure vessel Code Volume VIII-2 - Another Code for pressure vessel Construction] | [fatigue analysis] | [0Cr18Ni9] | [elasticity modulus :2e5MPa,poisson's ratio:0.3] |  | [maximum working pressure:0.25MPa,minimum working pressure:0.1MPa,maximum working temperature:200℃,pressure cycle time:1200s,life span:15 years]
在本次分析中，压力容器设计温度为250℃，设计压力为30MPa，高压厚壁管道的材料：SA-312。管道材料SA-312的公称成分为16Cr-12Ni-2Mo-N，TP316N级别，在不超过250℃时的最大许用应力为125MPa。高压厚壁管道外径200mm，内径130mm，对高压厚壁管道进行应力评定。 | [压力容器] | [管道] |  | [应力评定] | [SA-312] | [最大许用应力:125MPa] | [设计温度:250℃,设计压力:30MPa]
在本次分析中，高压厚壁管道的材料：SA-312。管道材料SA-312的公称成分为16Cr-12Ni-2Mo-N，TP316N级别，压力容器设计温度为250℃，设计压力为30MPa，在不超过250℃时的最大许用应力为125MPa。高压厚壁管道外径200mm，内径130mm，对高压厚壁管道进行应力评定。 | [压力容器] | [管道] |  | [应力评定] | [SA-312] | [最大许用应力:125MPa] | [设计温度:250℃,设计压力:30MPa]
在本次分析中，压力容器设计温度为250℃，高压厚壁管道的材料：SA-312。管道材料SA-312的公称成分为16Cr-12Ni-2Mo-N，设计压力为30MPa，TP316N级别，在不超过250℃时的最大许用应力为125MPa。高压厚壁管道外径200mm，内径130mm，对高压厚壁管道进行应力评定。 | [压力容器] | [管道] |  | [应力评定] | [SA-312] | [最大许用应力:125MPa] | [设计温度:250℃,设计压力:30MPa]
高压厚壁管道外径200mm，内径130mm，对高压厚壁管道进行应力评定。在本次分析中，压力容器设计温度为250℃，设计压力为30MPa，高压厚壁管道的材料：SA-312。管道材料SA-312的公称成分为16Cr-12Ni-2Mo-N，TP316N级别，在不超过250℃时的最大许用应力为125MPa。 | [压力容器] | [管道] |  | [应力评定] | [SA-312] | [最大许用应力:125MPa] | [设计温度:250℃,设计压力:30MPa]
In this analysis, the design temperature of the pressure vessel is 250℃, the design pressure is 30MPa, and the material of the high-pressure thick-walled pipe: SA-312. the nominal composition of the pipe material SA-312 is 16Cr-12Ni-2Mo-N, TP316N grade, and the maximum allowable stress at no more than 250℃ is 125MPa. the outer diameter of the high-pressure thick-walled pipe is 200mm, and the inner diameter 130mm. Please carry out the stress assessment for high-pressure thick-walled pipes. | [pressure vessel] | [pipe] |  | [stress assessment] | [SA-312] | [maximum permissible stress:125MPa] | [design temperature:250℃,design pressure:30MPa]
In this analysis, the design pressure is 30MPa, and the material of the high-pressure thick-walled pipe: SA-312，the design temperature of the pressure vessel is 250℃. the nominal composition of the pipe material SA-312 is 16Cr-12Ni-2Mo-N, TP316N grade, and the maximum allowable stress at no more than 250℃ is 125MPa. the outer diameter of the high-pressure thick-walled pipe is 200mm, and the inner diameter 130mm. Please carry out the stress assessment for high-pressure thick-walled pipes. | [pressure vessel] | [pipe] |  | [stress assessment] | [SA-312] | [maximum permissible stress:125MPa] | [design temperature:250℃,design pressure:30MPa]
In this analysis, the design temperature of the pressure vessel is 250℃, the design pressure is 30MPa, and the material of the high-pressure thick-walled pipe: SA-312. TP316N grade, and the maximum allowable stress at no more than 250℃ is 125MPa，the nominal composition of the pipe material SA-312 is 16Cr-12Ni-2Mo-N. the outer diameter of the high-pressure thick-walled pipe is 200mm, and the inner diameter 130mm. Please carry out the stress assessment for high-pressure thick-walled pipes. | [pressure vessel] | [pipe] |  | [stress assessment] | [SA-312] | [maximum permissible stress:125MPa] | [design temperature:250℃,design pressure:30MPa]
In this analysis, the design temperature of the pressure vessel is 250℃, the design pressure is 30MPa, and the material of the high-pressure thick-walled pipe: SA-312. the outer diameter of the high-pressure thick-walled pipe is 200mm, and the inner diameter 130mm. Please carry out the stress assessment for high-pressure thick-walled pipes. the nominal composition of the pipe material SA-312 is 16Cr-12Ni-2Mo-N, TP316N grade, and the maximum allowable stress at no more than 250℃ is 125MPa. | [pressure vessel] | [pipe] |  | [stress assessment] | [SA-312] | [maximum permissible stress:125MPa] | [design temperature:250℃,design pressure:30MPa]
大型反应器材料为S30409。冷气体进口管与套管之间填充陶瓷纤维毯材料的导热系数为0.4W(m·K)，在反应器外部采用硅酸铝纤维毯进行保温，保温厚度为180mm，该材料的导热系数为0.1748W(m·K)。设计温度为620℃，设计压力为0.35MPa，操作温度为580℃操作压力为0.13MPa，设备直径为7600mm，材料为S30409，腐蚀裕量／1mm。使用JB4732-1995《钢制压力容器-分析设计》，对该反应器结构在内压与外栽荷作用下进行了强度分析。 | [大型反应器] | [进口管,套管] |  | [强度分析] | [S30409] | [导热系数:0.4W(m·K)] | [设计温度:620℃,设计压力:0.35MPa] | [操作温度:580℃,操作压力:0.13MPa]
在反应器外部采用硅酸铝纤维毯进行保温，大型反应器材料为S30409。冷气体进口管与套管之间填充陶瓷纤维毯材料的导热系数为0.4W(m·K)，保温厚度为180mm，该材料的导热系数为0.1748W(m·K)。设计温度为620℃，设计压力为0.35MPa，操作温度为580℃操作压力为0.13MPa，设备直径为7600mm，材料为S30409，腐蚀裕量／1mm。使用JB4732-1995《钢制压力容器-分析设计》，对该反应器结构在内压与外栽荷作用下进行了强度分析。 | [大型反应器] | [进口管,套管] |  | [强度分析] | [S30409] | [导热系数:0.4W(m·K)] | [设计温度:620℃,设计压力:0.35MPa] | [操作温度:580℃,操作压力:0.13MPa]
大型反应器材料为S30409。冷气体进口管与套管之间填充陶瓷纤维毯材料的导热系数为0.4W(m·K)，该材料的导热系数为0.1748W(m·K)。设计温度为620℃，设计压力为0.35MPa，在反应器外部采用硅酸铝纤维毯进行保温，保温厚度为180mm，操作温度为580℃操作压力为0.13MPa，设备直径为7600mm，材料为S30409，腐蚀裕量／1mm。使用JB4732-1995《钢制压力容器-分析设计》，对该反应器结构在内压与外栽荷作用下进行了强度分析。 | [大型反应器] | [进口管,套管] |  | [强度分析] | [S30409] | [导热系数:0.4W(m·K)] | [设计温度:620℃,设计压力:0.35MPa] | [操作温度:580℃,操作压力:0.13MPa]
大型反应器材料为S30409。冷气体进口管与套管之间填充陶瓷纤维毯材料的导热系数为0.4W(m·K)，在反应器外部采用硅酸铝纤维毯进行保温，保温厚度为180mm，设备直径为7600mm，该材料的导热系数为0.1748W(m·K)。设计温度为620℃，设计压力为0.35MPa，操作温度为580℃操作压力为0.13MPa，材料为S30409，腐蚀裕量／1mm。使用JB4732-1995《钢制压力容器-分析设计》，对该反应器结构在内压与外栽荷作用下进行了强度分析。 | [大型反应器] | [进口管,套管] |  | [强度分析] | [S30409] | [导热系数:0.4W(m·K)] | [设计温度:620℃,设计压力:0.35MPa] | [操作温度:580℃,操作压力:0.13MPa]
The material of the large reactor is S30409. the thermal conductivity of the ceramic fiber blanket material filled between the cold gas inlet tube and the casing is 0.4W(m-K), and the thermal insulation of the aluminosilicate fiber blanket is used on the outside of the reactor, the insulation thickness is 180mm, the thermal conductivity of the material is 0.1748W(m-K). The design temperature is 620℃, the design pressure is 0.35MPa, theoperating temperature is 580℃, the operating pressure is 0.13MPa, the diameter of the equipment is 7600mm, the material is S30409, and the corrosion margin/1mm. Using JB4732-1995 "Steel pressure vessels - Analytical Design" , to carry out the strength analysis of the reactor structure under internal pressure and external plant load. | [large reactor] | [Imported tubes, sleeves] |  | [stress analysis] | [S30409] | [thermal conductivity:0.4W(m·K)] | [design temperature:620℃,design pressure:0.35MPa] | [operating temperature:580℃,operating pressure:0.13MPa]
The material of the large reactor is S30409. the thermal conductivity of the ceramic fiber blanket material filled between the cold gas inlet tube and the casing is 0.4W(m-K), the insulation thickness is 180mm, and the thermal insulation of the aluminosilicate fiber blanket is used on the outside of the reactor,the thermal conductivity of the material is 0.1748W(m-K). The design temperature is 620℃, the design pressure is 0.35MPa, theoperating temperature is 580℃, the operating pressure is 0.13MPa, the diameter of the equipment is 7600mm, the material is S30409, and the corrosion margin/1mm. Using JB4732-1995 "Steel pressure vessels - Analytical Design" , to carry out the strength analysis of the reactor structure under internal pressure and external plant load. | [large reactor] | [Imported tubes, sleeves] |  | [stress analysis] | [S30409] | [thermal conductivity:0.4W(m·K)] | [design temperature:620℃,design pressure:0.35MPa] | [operating temperature:580℃,operating pressure:0.13MPa]
The material of the large reactor is S30409. the thermal conductivity of the ceramic fiber blanket material filled between the cold gas inlet tube and the casing is 0.4W(m-K), and the thermal insulation of the aluminosilicate fiber blanket is used on the outside of the reactor, the insulation thickness is 180mm, the thermal conductivity of the material is 0.1748W(m-K). The design temperature is 620℃, the design pressure is 0.35MPa, theoperating temperature is 580℃, the operating pressure is 0.13MPa, the diameter of the equipment is 7600mm, the material is S30409, and the corrosion margin/1mm. | [large reactor] | [Imported tubes, sleeves] |  | [stress analysis] | [S30409] | [thermal conductivity:0.4W(m·K)] | [design temperature:620℃,design pressure:0.35MPa] | [operating temperature:580℃,operating pressure:0.13MPa]
Using JB4732-1995 "Steel pressure vessels - Analytical Design" , to carry out the strength analysis of the reactor structure under internal pressure and external plant load.The material of the large reactor is S30409. the thermal conductivity of the ceramic fiber blanket material filled between the cold gas inlet tube and the casing is 0.4W(m-K), and the thermal insulation of the aluminosilicate fiber blanket is used on the outside of the reactor, the insulation thickness is 180mm, the thermal conductivity of the material is 0.1748W(m-K). The design temperature is 620℃, the design pressure is 0.35MPa, theoperating temperature is 580℃, the operating pressure is 0.13MPa, the diameter of the equipment is 7600mm, the material is S30409, and the corrosion margin/1mm. | [large reactor] | [Imported tubes, sleeves] |  | [stress analysis] | [S30409] | [thermal conductivity:0.4W(m·K)] | [design temperature:620℃,design pressure:0.35MPa] | [operating temperature:580℃,operating pressure:0.13MPa]

## 76-100
| FEAcases | 产品名称 | 部件名称 | 设计需求 | 分析目的 | 材料牌号 | 材料属性 | 设计工况 | 操作工况
151 | 以某装置变换工段的第一变换炉为例，对其下封头处变换气出口的进行应力分析。该变换炉设计条件为操作压力为3.7MPa，设计压力为4.0MPa，操作温度225~420℃，设计温度为450℃。筒体和封头材料为14Cr1MoR，补强管锻件14Cr1MoⅢ，弯头材质为15CrMo。入口介质为半水煤气、变换气，腐蚀裕量为3mm。对其下封头的带弯头接管进行有应力分析。 | [变换炉] | [筒体,封头,补强管,弯头,弯头接管] |  | [应力分析] | [14Cr1MoR,15CrMo,14Cr1MoⅢ] |  | [设计压力:4.0MPa,设计温度:450℃] | [操作压力:3.7MPa,操作温度:225~420℃]
152 | Taking the first converter furnace in the converter section of a plant as an example, the design conditions of this converter furnace are 3.7 MPa operating pressure, 4.0 MPa design pressure, 225~420℃operating temperature and 450℃ design temperature. The cylinder and head material is 14Cr1MoR, the reinforcement tube forging 14Cr1MoIII, the elbow material is 15CrMo. The inlet medium is semi-water gas, conversion gas, the corrosion margin is 3mm. Please carry out the stress analysis on the elbow connection tuber with the lower head. | [converter furnace] | [cylinder, head, reinforcement tube, elbow, elbow connection tube] |  | [stress analysis] | [14Cr1MoR,15CrMo,14Cr1MoⅢ] |  | [design pressure: 4.0MPa, design temperature: 450℃] | [operating pressure:3.7MPa,operating temperature:225~420℃]
| 以某装置变换工段的第一变换炉为例，对其下封头处变换气出口的进行应力分析。该变换炉设计条件为设计压力为4.0MPa，操作压力为3.7MPa，设计温度为450℃，操作温度225~420℃。筒体和封头材料为14Cr1MoR，补强管锻件14Cr1MoⅢ，弯头材质为15CrMo。入口介质为半水煤气、变换气，腐蚀裕量为3mm。对其下封头的带弯头接管进行有应力分析。 | [变换炉] | [筒体,封头,补强管,弯头,弯头接管] |  | [应力分析] | [14Cr1MoR,15CrMo,14Cr1MoⅢ] |  | [设计压力:4.0MPa,设计温度:450℃] | [操作压力:3.7MPa,操作温度:225~420℃]
| Taking the first converter furnace in the converter section of a plant as an example, the design conditions of this converter furnace are 4.0 MPa design pressure, 3.7 MPa operating pressure, 450℃ design temperature and 225~420℃operating temperature. The cylinder and head material is 14Cr1MoR, the reinforcement tube forging 14Cr1MoIII, the elbow material is 15CrMo. The inlet medium is semi-water gas, conversion gas, the corrosion margin is 3mm. Please carry out the stress analysis on the elbow connection tuber with the lower head. | [converter furnace] | [cylinder, head, reinforcement tube, elbow, elbow connection tube] |  | [stress analysis] | [14Cr1MoR,15CrMo,14Cr1MoⅢ] |  | [design pressure: 4.0MPa, design temperature: 450℃] | [operating pressure:3.7MPa,operating temperature:225~420℃]
| 以某装置变换工段的第一变换炉为例，对其下封头处变换气出口的进行应力分析。该变换炉设计条件为操作压力为3.7MPa，设计压力为4.0MPa，操作温度225~420℃，设计温度为450℃。筒体和封头材料为14Cr1MoR，弯头材质为15CrMo，补强管锻件14Cr1MoⅢ。入口介质为变换气、半水煤气，腐蚀裕量为3mm。对该变换炉下封头的带弯头接管进行有应力分析。 | [变换炉] | [筒体,封头,补强管,弯头,弯头接管] |  | [应力分析] | [14Cr1MoR,15CrMo,14Cr1MoⅢ] |  | [设计压力:4.0MPa,设计温度:450℃] | [操作压力:3.7MPa,操作温度:225~420℃]
| Taking the first converter furnace in the converter section of a plant as an example, the design conditions of this converter furnace are 3.7 MPa operating pressure, 4.0 MPa design pressure, 225~420℃operating temperature and 450℃ design temperature. The cylinder and head material is 14Cr1MoR, the elbow material is 15CrMo, the reinforcement tube forging 14Cr1MoIII. The inlet medium is conversion gas, semi-water gas, the corrosion margin is 3mm. Please carry out the stress analysis on the elbow connection tuber with the converter furnace lower head. | [converter furnace] | [cylinder, head, reinforcement tube, elbow, elbow connection tube] |  | [stress analysis] | [14Cr1MoR,15CrMo,14Cr1MoⅢ] |  | [design pressure: 4.0MPa, design temperature: 450℃] | [operating pressure:3.7MPa,operating temperature:225~420℃]
| 以某装置变换工段的第一变换炉为例，对其下封头处变换气出口的进行应力分析。该变换炉设计条件为设计压力为4.0MPa，操作压力为3.7MPa，设计温度为450℃，操作温度225~420℃。筒体和封头材料为14Cr1MoR，弯头材质为15CrMo，补强管锻件14Cr1MoⅢ。入口介质为变换气、半水煤气，腐蚀裕量为3mm。对该变换炉下封头的带弯头接管进行有应力分析。 | [变换炉] | [筒体,封头,补强管,弯头,弯头接管] |  | [应力分析] | [14Cr1MoR,15CrMo,14Cr1MoⅢ] |  | [设计压力:4.0MPa,设计温度:450℃] | [操作压力:3.7MPa,操作温度:225~420℃]
| Taking the first converter furnace in the converter section of a plant as an example, the design conditions of this converter furnace are 4.0 MPa design pressure, 3.7 MPa operating pressure, 450℃ design temperature and 225~420℃operating temperature. The cylinder and head material is 14Cr1MoR, the elbow material is 15CrMo, the reinforcement tube forging 14Cr1MoIII. The inlet medium is conversion gas, semi-water gas, the corrosion margin is 3mm. Please carry out the stress analysis on the elbow connection tuber with the converter furnace lower head. | [converter furnace] | [cylinder, head, reinforcement tube, elbow, elbow connection tube] |  | [stress analysis] | [14Cr1MoR,15CrMo,14Cr1MoⅢ] |  | [design pressure: 4.0MPa, design temperature: 450℃] | [operating pressure:3.7MPa,operating temperature:225~420℃]
153 | 该塔筒体及裙座采用Q345R，底部封头采用20MnMoIV，封头与裙座间环焊缝材料为J427。设计压力为24MPa，设计温度为210℃，工作压力为21.5MPa，操作温度为198℃，水压试验为30MPa，容器类别III，风压为2700Nm，地震烈度为8级，土地场类别为III类。使用《ASME 锅炉及压力容器规范 Ⅷ-2卷-压力容器建造另一规则》，对塔设备在工作内压、液柱压力、风载荷、地震载荷及自重等载荷的三种不同组合工况作用下底部封头进行应力强度分析。 | [塔，容器]J11C10:K11C10:J11 | [筒体,裙座,封头] | [ASME 锅炉及压力容器规范 Ⅷ-2卷-压力容器建造另一规则] | [应力强度分析] | [Q345R,20MnMoIV,J427] |  | [设计压力:24MPa,设计温度:210℃] | [工作压力:21.5MPa,操作温度:198℃,水压试验:30MPa,风压:2700Nm,地震烈度:8级]
154 | The tower cylinder and skirt are Q345R, the bottom head is 20MnMoIV, the ring weld between the head and skirt is J427. the design pressure is 24MPa, the design temperature is 210℃, the working pressure is 21.5MPa, the operating temperature is 198℃, the hydraulic test is 30MPa, the container category III, the wind pressure is 2700Nm, the seismic intensity is grade 8, the land The field category is Class III. Using the "ASME Boiler and pressure vessel Code Ⅷ-2 Volume - pressure vessel Construction Another Rule", to carry out the stress strength analysis on the bottom head of the tower equipment under three different combinations of working conditions of loads such as working internal pressure, liquid column pressure, wind load, seismic load and self-weight. | [tower, vessel] | [cylinder, skirt, head] | [ASME Boiler and Pressure Vessel Code Ⅷ-2 Volume - Pressure Vessel Construction Another Rule] | [stress intensity analysis] | [Q345R,20MnMoIV,J427] |  | [design pressure: 24MPa, design temperature: 210℃] | [operating pressure:21.5MPa,operating temperature:198℃,Hydrostatic test:30MPa,wind pressure:2700Nm,Seismic intensity:8]
| 该塔筒体及裙座采用Q345R，封头与裙座间环焊缝材料为J427，底部封头采用20MnMoIV。设计压力为24MPa，工作压力为21.5MPa，设计温度为210℃，操作温度为198℃，水压试验为30MPa，容器类别III，土地场类别为III类，风压为2700Nm，地震烈度为8级。使用《ASME 锅炉及压力容器规范 Ⅷ-2卷-压力容器建造另一规则》，对塔设备在工作内压、液柱压力、风载荷、地震载荷及自重等载荷的三种不同组合工况作用下底部封头进行应力强度分析。 | [塔，容器]J11C10:K11C10:J11 | [筒体,裙座,封头] | [ASME 锅炉及压力容器规范 Ⅷ-2卷-压力容器建造另一规则] | [应力强度分析] | [Q345R,20MnMoIV,J427] |  | [设计压力:24MPa,设计温度:210℃] | [工作压力:21.5MPa,操作温度:198℃,水压试验:30MPa,风压:2700Nm,地震烈度:8级]
| The tower cylinder and skirt are Q345R, the ring weld between the head and skirt is J427, the bottom head is 20MnMoIV. the design pressure is 24MPa, the working pressure is 21.5MPa, the design temperature is 210℃, the operating temperature is 198℃, the hydraulic test is 30MPa, the container category III, the land The field category is Class III, the wind pressure is 2700Nm, the seismic intensity is grade 8. Using the "ASME Boiler and pressure vessel Code Ⅷ-2 Volume - pressure vessel Construction Another Rule", to carry out the stress strength analysis on the bottom head of the tower equipment under three different combinations of working conditions of loads such as working internal pressure, liquid column pressure, wind load, seismic load and self-weight. | [tower, vessel] | [cylinder, skirt, head] | [ASME Boiler and Pressure Vessel Code Ⅷ-2 Volume - Pressure Vessel Construction Another Rule] | [stress intensity analysis] | [Q345R,20MnMoIV,J427] |  | [design pressure: 24MPa, design temperature: 210℃] | [operating pressure:21.5MPa,operating temperature:198℃,Hydrostatic test:30MPa,wind pressure:2700Nm,Seismic intensity:8]
| 该塔底部封头采用20MnMoIV，筒体及裙座采用Q345R，封头与裙座间环焊缝材料为J427。设计压力为24MPa，设计温度为210℃，工作压力为23MPa，操作温度为195℃，水压试验为30MPa，容器类别III，风压为2700Nm，地震烈度为8级，土地场类别为III类。使用《ASME 锅炉及压力容器规范 Ⅷ-2卷-压力容器建造另一规则》，对塔设备在风载荷、地震载荷及自重等载荷、工作内压、液柱压力的三种不同组合工况作用下底部封头进行应力强度分析。 | [塔，容器]J11C10:K11C10:J11 | [筒体,裙座,封头] | [ASME 锅炉及压力容器规范 Ⅷ-2卷-压力容器建造另一规则] | [应力强度分析] | [Q345R,20MnMoIV,J427] |  | [设计压力:24MPa,设计温度:210℃] | [工作压力:23MPa,操作温度:195℃,水压试验:30MPa,风压:2700Nm,地震烈度:8级]
| The tower the bottom head is 20MnMoIV, cylinder and skirt are Q345R, the ring weld between the head and skirt is J427. the design pressure is 24MPa, the design temperature is 210℃, the working pressure is 23MPa, theoperating temperature is 195℃, the hydraulic test is 30MPa, the container category III, the wind pressure is 2700Nm, the seismic intensity is grade 8, the land The field category is Class III. Using the "ASME Boiler and pressure vessel Code Ⅷ-2 Volume - pressure vessel Construction Another Rule", to carry out the stress strength analysis on the bottom head of the tower equipment under three different combinations of working conditions of loads such as wind load, seismic load and self-weight, working internal pressure, liquid column pressure. | [tower, vessel] | [cylinder, skirt, head] | [ASME Boiler and Pressure Vessel Code Ⅷ-2 Volume - Pressure Vessel Construction Another Rule] | [stress intensity analysis] | [Q345R,20MnMoIV,J427] |  | [design pressure: 24MPa, design temperature: 210℃] | [operating pressure:23MPa,operating temperature:195℃,Hydrostatic test:30MPa,wind pressure:2700Nm,Seismic intensity:8]
| 该塔底部封头采用20MnMoIV，筒体及裙座采用Q345R，封头与裙座间环焊缝材料为J427。设计压力为24MPa，工作压力为23MPa，设计温度为210℃，操作温度为195℃，水压试验为30MPa，容器类别III，土地场类别为III类，风压为2700Nm，地震烈度为8级。使用《ASME 锅炉及压力容器规范 Ⅷ-2卷-压力容器建造另一规则》，对塔设备在风载荷、地震载荷及自重等载荷、工作内压、液柱压力的三种不同组合工况作用下底部封头进行应力强度分析。 | [塔，容器]J11C10:K11C10:J11 | [筒体,裙座,封头] | [ASME 锅炉及压力容器规范 Ⅷ-2卷-压力容器建造另一规则] | [应力强度分析] | [Q345R,20MnMoIV,J427] |  | [设计压力:24MPa,设计温度:210℃] | [工作压力:23MPa,操作温度:195℃,水压试验:30MPa,风压:2700Nm,地震烈度:8级]
| The tower the bottom head is 20MnMoIV, cylinder and skirt are Q345R, the ring weld between the head and skirt is J427. the design pressure is 24MPa, the working pressure is 23MPa, the design temperature is 210℃, theoperating temperature is 195℃, the hydraulic test is 30MPa, the container category III, the land The field category is Class III, the wind pressure is 2700Nm, the seismic intensity is grade 8. Using the "ASME Boiler and pressure vessel Code Ⅷ-2 Volume - pressure vessel Construction Another Rule", to carry out the stress strength analysis on the bottom head of the tower equipment under three different combinations of working conditions of loads such as wind load, seismic load and self-weight, working internal pressure, liquid column pressure. | [tower, vessel] | [cylinder, skirt, head] | [ASME Boiler and Pressure Vessel Code Ⅷ-2 Volume - Pressure Vessel Construction Another Rule] | [stress intensity analysis] | [Q345R,20MnMoIV,J427] |  | [design pressure: 24MPa, design temperature: 210℃] | [operating pressure:23MPa,operating temperature:195℃,Hydrostatic test:30MPa,wind pressure:2700Nm,Seismic intensity:8]
155 | 设计压力为17.23MPa，设计温度为350℃，腐蚀裕量为2mm，筒体封头材料为13MnNiMoR，接管、凸缘材料20MnMoNbⅣ，设计使用年限20年，设备工程直径1760mm。壳体和封头材料为13MnNiMoR，设计应力强度为190MPa，弹性模量为1.86e5MPa，泊松比为0.3，凸缘材料为20MnMoNbⅣ设计应力强度为207，弹性模量为1.86e5MPa，泊松比为0.3。针对大开孔和排孔结构分别进行局部应力分析。 | [压力容器] | [筒体,封头,接管,大开孔,排孔] |  | [局部应力分析] | [20MnMoNbⅣ,13MnNiMoR] | [设计应力强度:190MPa,弹性模量:1.86e5MPa,泊松比:0.3] | [设计压力:17.23MPa,设计温度:350℃,设计使用年限:20年]
156 | design pressure is 17.23MPa, design temperature is 350℃, corrosion margin is 2mm, material of cylinder head is 13MnNiMoR, material of connection tuber and flange is 20MnMoNbⅣ, design service life is 20 years, diameter of equipment project is 1760mm. material of shell and head is 13MnNiMoR, design stress intensity is 190MPa, elasticity modulus is The design stress intensity is 207, the elasticity modulus is 1.86e5MPa and the poisson's ratio is 0.3. The flange material is 20MnMoNb IV with a design stress strength of 207, a modulus of elasticity of 1.86e5MPa and a Poisson's ratio of 0.3. Please carry out the local stress analysis separately for the large open hole and row hole structures. | [pressure vessels] | [cylinder, head, connection tube, large openings, row of holes] |  | [local stress analysis] | [20MnMoNbⅣ,13MnNiMoR] | [design stress strength: 190MPa, elasticity modulus: 1.86e5MPa, poisson's ratio: 0.3] | [design pressure: 17.23 MPa, design temperature: 350℃, Design service life: 20 years]
| 设计温度为350℃，设计压力为17.23MPa，腐蚀裕量为2mm，接管、凸缘材料20MnMoNbⅣ，筒体封头材料为13MnNiMoR，设计使用年限20年，设备工程直径1760mm。壳体和封头材料为13MnNiMoR，设计应力强度为190MPa，弹性模量为1.86e5MPa，泊松比为0.3，凸缘材料为20MnMoNbⅣ设计应力强度为207，弹性模量为1.86e5MPa，泊松比为0.3。针对大开孔和排孔结构分别进行局部应力分析。 | [压力容器] | [筒体,封头,接管,大开孔,排孔] |  | [局部应力分析] | [20MnMoNbⅣ,13MnNiMoR] | [设计应力强度:190MPa,弹性模量:1.86e5MPa,泊松比:0.3] | [设计压力:17.23MPa,设计温度:350℃,设计使用年限:20年]
| design temperature is 350℃, design pressure is 17.23MPa, corrosion margin is 2mm, material of connection tuber and flange is 20MnMoNbⅣ, material of cylinder head is 13MnNiMoR, design service life is 20 years, diameter of equipment project is 1760mm. material of shell and head is 13MnNiMoR, design stress intensity is 190MPa, elasticity modulus is The design stress intensity is 207, the elasticity modulus is 1.86e5MPa and the poisson's ratio is 0.3. The flange material is 20MnMoNb IV with a design stress strength of 207, a modulus of elasticity of 1.86e5MPa and a Poisson's ratio of 0.3. Please carry out the local stress analysis separately for the large open hole and row hole structures. | [pressure vessels] | [cylinder, head, connection tube, large openings, row of holes] |  | [local stress analysis] | [20MnMoNbⅣ,13MnNiMoR] | [design stress strength: 190MPa, elasticity modulus: 1.86e5MPa, poisson's ratio: 0.3] | [design pressure: 17.23 MPa, design temperature: 350℃, Design service life: 20 years]
| 设计压力为17.23MPa，设计温度为350℃，腐蚀裕量为2mm，筒体封头材料为13MnNiMoR，接管、凸缘材料20MnMoNbⅣ，设计使用年限20年，设备工程直径1760mm。凸缘材料为20MnMoNbⅣ设计应力强度为207，弹性模量为1.86e5MPa，泊松比为0.3，壳体和封头材料为13MnNiMoR，设计应力强度为190MPa，弹性模量为1.86e5MPa，泊松比为0.3。针对大开孔和排孔结构分别进行局部应力分析。 | [压力容器] | [筒体,封头,接管,大开孔,排孔] |  | [局部应力分析] | [20MnMoNbⅣ,13MnNiMoR] | [设计应力强度:190MPa,弹性模量:1.86e5MPa,泊松比:0.3] | [设计压力:17.23MPa,设计温度:350℃,设计使用年限:20年]
| design pressure is 17.23MPa, design temperature is 350℃, corrosion margin is 2mm, material of cylinder head is 13MnNiMoR, material of connection tuber and flange is 20MnMoNbⅣ, design service life is 20 years, diameter of equipment project is 1760mm. The flange material is 20MnMoNb IV with a design stress strength of 207, a modulus of elasticity of 1.86e5MPa and a Poisson's ratio of 0.3. Material of shell and head is 13MnNiMoR, design stress intensity is 190MPa, elasticity modulus is The design stress intensity is 207, the elasticity modulus is 1.86e5MPa and the poisson's ratio is 0.3. Please carry out the local stress analysis separately for the large open hole and row hole structures. | [pressure vessels] | [cylinder, head, connection tube, large openings, row of holes] |  | [local stress analysis] | [20MnMoNbⅣ,13MnNiMoR] | [design stress strength: 190MPa, elasticity modulus: 1.86e5MPa, poisson's ratio: 0.3] | [design pressure: 17.23 MPa, design temperature: 350℃, Design service life: 20 years]
| 设计压力为17.23MPa，设计温度为350℃，腐蚀裕量为2mm，筒体封头材料为13MnNiMoR，接管、凸缘材料20MnMoNbⅣ，设计使用年限20年，设备工程直径1760mm。凸缘材料为20MnMoNbⅣ设计应力强度为207，弹性模量为1.86e5MPa，泊松比为0.3，壳体和封头材料为13MnNiMoR，设计应力强度为190MPa，弹性模量为1.86e5MPa，泊松比为0.3。针对大开孔和排孔结构分别进行局部应力分析。 | [压力容器] | [筒体,封头,接管,大开孔,排孔] |  | [局部应力分析] | [20MnMoNbⅣ,13MnNiMoR] | [设计应力强度:190MPa,弹性模量:1.86e5MPa,泊松比:0.3] | [设计压力:17.23MPa,设计温度:350℃,设计使用年限:20年]
| design temperature is 350℃, design pressure is 17.23MPa, corrosion margin is 2mm, material of connection tuber and flange is 20MnMoNbⅣ, material of cylinder head is 13MnNiMoR, design service life is 20 years, diameter of equipment project is 1760mm. The flange material is 20MnMoNb IV with a design stress strength of 207, a modulus of elasticity of 1.86e5MPa and a Poisson's ratio of 0.3. Material of shell and head is 13MnNiMoR, design stress intensity is 190MPa, elasticity modulus is The design stress intensity is 207, the elasticity modulus is 1.86e5MPa and the poisson's ratio is 0.3. Please carry out the local stress analysis separately for the large open hole and row hole structures. | [pressure vessels] | [cylinder, head, connection tube, large openings, row of holes] |  | [local stress analysis] | [20MnMoNbⅣ,13MnNiMoR] | [design stress strength: 190MPa, elasticity modulus: 1.86e5MPa, poisson's ratio: 0.3] | [design pressure: 17.23 MPa, design temperature: 350℃, Design service life: 20 years]
157 | 5000td生产线Φ9.50m×470m增湿塔的主要设计参数如下：工作压力为7500Pa，设计压力为8550Pa，设计温度为350℃，主要部件材料为Q235A，地震设防烈度8度，场地类型为Ⅱ类，地面粗糙度为B类。对增湿塔的风载荷和地震进行响应分析。 | [增湿塔]+I27C26:K27C26:J26C26:J27 |  |  | [响应分析] | [Q235A] |  | [设计压力:8550Pa,设计温度:350℃] | [工作压力:7500Pa,地震设防烈度:8度,场地类型:Ⅱ类,地面粗糙度:B类]
158 | The main design parameters of the 5000td production line Φ9.50m x 470m humidification tower are as follows: working pressure of 7500Pa, design pressure of 8550Pa, design temperature of 350℃, main component material of Q235A, seismic fortification intensity of 8 degrees, site type II and ground roughness of class B. Please carry out the response analysis of the humidification tower for wind load and earthquake. | [Humidification tower] |  |  | [response analysis] | [Q235A] |  | [design pressure: 8550 Pa, design temperature: 350℃] | [working pressure: 7500 Pa, seismic intensity: 8 degrees, Site type: II, ground roughness: B]
| 5000td生产线Φ9.50m×470m增湿塔的主要设计参数如下：设计压力为8550Pa，工作压力为7500Pa，设计温度为350℃，主要部件材料为Q235A，场地类型为Ⅱ类，地震设防烈度8度，地面粗糙度为B类。对增湿塔的风载荷和地震进行响应分析。 | [增湿塔]+I27C26:K27C26:J26C26:J27 |  |  | [响应分析] | [Q235A] |  | [设计压力:8550Pa,设计温度:350℃] | [工作压力:7500Pa,地震设防烈度:8度,场地类型:Ⅱ类,地面粗糙度:B类]
| The main design parameters of the 5000td production line Φ9.50m x 470m humidification tower are as follows: design pressure of 8550Pa, working pressure of 7500Pa, design temperature of 350℃, main component material of Q235A, site type II , seismic fortification intensity of 8 degrees and ground roughness of class B. Please carry out the response analysis of the humidification tower for wind load and earthquake. | [Humidification tower] |  |  | [response analysis] | [Q235A] |  | [design pressure: 8550 Pa, design temperature: 350℃] | [working pressure: 7500 Pa, seismic intensity: 8 degrees, Site type: II, ground roughness: B]
| 5000td生产线Φ9.50m×470m增湿塔的主要设计参数如下：主要部件材料为Q235A，工作压力为7500Pa，设计压力为8550Pa，设计温度为350℃，地面粗糙度为B类，地震设防烈度8度，场地类型为Ⅱ类。对增湿塔的风载荷和地震进行响应分析。 | [增湿塔]+I27C26:K27C26:J26C26:J27 |  |  | [响应分析] | [Q235A] |  | [设计压力:8550Pa,设计温度:350℃] | [工作压力:7500Pa,地震设防烈度:8度,场地类型:Ⅱ类,地面粗糙度:B类]
| The main design parameters of the 5000td production line Φ9.50m x 470m humidification tower are as follows: main component material of Q235A, working pressure of 7500Pa, design pressure of 8550Pa, design temperature of 350℃, ground roughness of class B, seismic fortification intensity of 8 degrees, and site type II. Please carry out the response analysis of the humidification tower for wind load and earthquake. | [Humidification tower] |  |  | [response analysis] | [Q235A] |  | [design pressure: 8550 Pa, design temperature: 350℃] | [working pressure: 7500 Pa, seismic intensity: 8 degrees, Site type: II, ground roughness: B]
| 5000td生产线Φ9.50m×470m增湿塔的主要设计参数如下：主要部件材料为Q235A，设计压力为8550Pa，工作压力为7500Pa，设计温度为350℃，地面粗糙度为B类，场地类型为Ⅱ类，地震设防烈度8度。对增湿塔的风载荷和地震进行响应分析。 | [增湿塔]+I27C26:K27C26:J26C26:J27 |  |  | [响应分析] | [Q235A] |  | [设计压力:8550Pa,设计温度:350℃] | [工作压力:7500Pa,地震设防烈度:8度,场地类型:Ⅱ类,地面粗糙度:B类]
| The main design parameters of the 5000td production line Φ9.50m x 470m humidification tower are as follows: main component material of Q235A, design pressure of 8550Pa, working pressure of 7500Pa, design temperature of 350℃, ground roughness of class B, site type II, and seismic fortification intensity of 8 degrees. Please carry out the response analysis of the humidification tower for wind load and earthquake. | [Humidification tower] |  |  | [response analysis] | [Q235A] |  | [design pressure: 8550 Pa, design temperature: 350℃] | [working pressure: 7500 Pa, seismic intensity: 8 degrees, Site type: II, ground roughness: B]
159 | 卧式容器主体材料采用Q345R，弹性模量为2.1×105MPa，泊松比为0.3，密度为7.85×10-9tmm3。容器材料许用应力系数为1.5，得到容器的许用强度为230MPa。使用JB4732-1995《钢制压力容器-分析设计》，对结构进行强度分析。 | [卧式容器] |  | [JB4732-1995《钢制压力容器-分析设计》] | [强度分析] | [Q345R] | [弹性模量:2.1×105MPa,泊松比:0.3,密度:7.85×10-9tmm3,许用强度:230MPa]
160 | The main material of the horizontal container is Q345R, the elastic modulus is 2.1×105MPa, the Poisson’s ratio is 0.3, and the density is 7.85×10-9tmm3. The allowable stress coefficient of the container material is 1.5, and the allowable strength of the obtained container is 230MPa. Using JB4732-1995 "Steel pressure vessel-Analytical Design" to perform strength analysis on the structure. | [horizontal container] |  | [JB4732-1995 "Steel Pressure Vessel - Analytical Design"] | [strength analysis] |  | [elasticity modulus: 2.1×105MPa, poisson's ratio: 0.3, density: 7.85×10-9tmm3, permissible strength: 230MPa]
| 卧式容器主体材料采用Q345R，容器材料许用应力系数为1.5，得到容器的许用强度为230MPa，弹性模量为2.1×105MPa，泊松比为0.3，密度为7.85×10-9tmm3。使用JB4732-1995《钢制压力容器-分析设计》，对结构进行强度分析。 | [卧式容器] |  | [JB4732-1995《钢制压力容器-分析设计》] | [强度分析] | [Q345R] | [弹性模量:2.1×105MPa,泊松比:0.3,密度:7.85×10-9tmm3,许用强度:230MPa]
| The main material of the horizontal container is Q345R, The allowable stress coefficient of the container material is 1.5, and the allowable strength of the obtained container is 230MPa, the elastic modulus is 2.1×105MPa, the Poisson’s ratio is 0.3, and the density is 7.85×10-9tmm3. Using JB4732-1995 "Steel pressure vessel-Analytical Design" to perform strength analysis on the structure. | [horizontal container] |  | [JB4732-1995 "Steel Pressure Vessel - Analytical Design"] | [strength analysis] |  | [elasticity modulus: 2.1×105MPa, poisson's ratio: 0.3, density: 7.85×10-9tmm3, permissible strength: 230MPa]
| 卧式容器主体材料采用Q345R，密度为7.85×10-9tmm3，弹性模量为2.1×105MPa，泊松比为0.3。容器材料许用应力系数为1.5，得到容器的许用强度为230MPa。使用JB4732-1995《钢制压力容器-分析设计》，对结构进行强度分析。 | [卧式容器] |  | [JB4732-1995《钢制压力容器-分析设计》] | [强度分析] | [Q345R] | [弹性模量:2.1×105MPa,泊松比:0.3,密度:7.85×10-9tmm3,许用强度:230MPa]
| The main material of the horizontal container is Q345R, the density is 7.85×10-9tmm3, the elastic modulus is 2.1×105MPa, and the Poisson’s ratio is 0.3. The allowable stress coefficient of the container material is 1.5, and the allowable strength of the obtained container is 230MPa. Using JB4732-1995 "Steel pressure vessel-Analytical Design" to perform strength analysis on the structure. | [horizontal container] |  | [JB4732-1995 "Steel Pressure Vessel - Analytical Design"] | [strength analysis] |  | [elasticity modulus: 2.1×105MPa, poisson's ratio: 0.3, density: 7.85×10-9tmm3, permissible strength: 230MPa]
| 卧式容器主体材料采用Q345R，容器材料许用应力系数为1.5，得到容器的许用强度为230MPa，密度为7.85×10-9tmm3，弹性模量为2.1×105MPa，泊松比为0.3。使用JB4732-1995《钢制压力容器-分析设计》，对结构进行强度分析。 | [卧式容器] |  | [JB4732-1995《钢制压力容器-分析设计》] | [强度分析] | [Q345R] | [弹性模量:2.1×105MPa,泊松比:0.3,密度:7.85×10-9tmm3,许用强度:230MPa]
| The main material of the horizontal container is Q345R, The allowable stress coefficient of the container material is 1.5, and the allowable strength of the obtained container is 230MPa, the density is 7.85×10-9tmm3, the elastic modulus is 2.1×105MPa, and the Poisson’s ratio is 0.3.. Using JB4732-1995 "Steel pressure vessel-Analytical Design" to perform strength analysis on the structure. | [horizontal container] |  | [JB4732-1995 "Steel Pressure Vessel - Analytical Design"] | [strength analysis] |  | [elasticity modulus: 2.1×105MPa, poisson's ratio: 0.3, density: 7.85×10-9tmm3, permissible strength: 230MPa]
161 | 富乙二醇缓冲罐为大型不锈钢方罐，设计压力为-2.0~35kPa(G)，设计温度为110℃，试验压力为充满水并加压45kPa(G)，钢板和型钢材料为S31603，屈服强度177MPa，许用应力118MPa，允许的变形量为18mm。使用《ASME 锅炉及压力容器规范 Ⅷ-2卷-压力容器建造另一规则》对该容器进行强度分析和刚度分析。 | [缓冲罐] |  | [ASME 锅炉及压力容器规范 Ⅷ-2卷-压力容器建造另一规则] | [强度分析,刚度分析] | [S31603] | [屈服强度:177MPa,许用应力:118MPa] | [设计压力:2.0~35kPa(G),设计温度:110℃] | [试验压力:45kPa(G)]
162 | The rich glycol buffer tank is a large stainless steel square tank with a design pressure of -2.0~35kPa(G), a design temperature of 110℃, a test pressure of 45kPa(G) filled with water, a steel plate and section material of S31603, a yield strength of 177MPa, a permissible stress of 118MPa and an allowable deformation of 18mm. Please carry out the strength and stiffness analysis based on the "ASME Boiler and pressure vessel Code Ⅷ-2 Volume - pressure vessel Construction Another Rule". | [buffer tank] |  | [ASME Boiler and Pressure Vessel Code Ⅷ-2 Volume - Pressure Vessel Construction Another Rule] | [strength analysis, stiffness analysis] | [S31603] | [yield strength: 177MPa, allowable stress: 118MPa] | [design pressure: 2.0~35kPa(G), design temperature: 110℃] | [test pressure: 45kPa(G)]
| 富乙二醇缓冲罐为大型不锈钢方罐，设计温度为110℃，设计压力为-2.0~35kPa(G)，试验压力为充满水并加压45kPa(G)，钢板和型钢材料为S31603，允许的变形量为18mm，屈服强度177MPa，许用应力118MPa。使用《ASME 锅炉及压力容器规范 Ⅷ-2卷-压力容器建造另一规则》对该容器进行强度分析和刚度分析。 | [缓冲罐] |  | [ASME 锅炉及压力容器规范 Ⅷ-2卷-压力容器建造另一规则] | [强度分析,刚度分析] | [S31603] | [屈服强度:177MPa,许用应力:118MPa] | [设计压力:2.0~35kPa(G),设计温度:110℃] | [试验压力:45kPa(G)]
| The rich glycol buffer tank is a large stainless steel square tank with a design temperature of 110℃, a design pressure of -2.0~35kPa(G), a test pressure of 45kPa(G) filled with water, a steel plate and section material of S31603, an allowable deformation of 18mm, a yield strength of 177MPa, and a permissible stress of 118MPa. Please carry out the strength and stiffness analysis based on the "ASME Boiler and pressure vessel Code Ⅷ-2 Volume - pressure vessel Construction Another Rule". | [buffer tank] |  | [ASME Boiler and Pressure Vessel Code Ⅷ-2 Volume - Pressure Vessel Construction Another Rule] | [strength analysis, stiffness analysis] | [S31603] | [yield strength: 177MPa, allowable stress: 118MPa] | [design pressure: 2.0~35kPa(G), design temperature: 110℃] | [test pressure: 45kPa(G)]
| 富乙二醇缓冲罐为大型不锈钢方罐，钢板和型钢材料为S31603，屈服强度177MPa，许用应力118MPa，允许的变形量为18mm，该缓冲罐的设计压力为-2.0~35kPa(G)，设计温度为110℃，试验压力为充满水并加压45kPa(G)。使用《ASME 锅炉及压力容器规范 Ⅷ-2卷-压力容器建造另一规则》对该容器进行强度分析和刚度分析。 | [缓冲罐] |  | [ASME 锅炉及压力容器规范 Ⅷ-2卷-压力容器建造另一规则] | [强度分析,刚度分析] | [S31603] | [屈服强度:177MPa,许用应力:118MPa] | [设计压力:2.0~35kPa(G),设计温度:110℃] | [试验压力:45kPa(G)]
| The rich glycol buffer tank is a large stainless steel square tank a steel plate and section material of S31603, a yield strength of 177MPa, a permissible stress of 118MPa and an allowable deformation of 18mm, the buffer tank with a design pressure of -2.0~35kPa(G), a design temperature of 110℃, a test pressure of 45kPa(G) filled with water,. Please carry out the strength and stiffness analysis based on the "ASME Boiler and pressure vessel Code Ⅷ-2 Volume - pressure vessel Construction Another Rule". | [buffer tank] |  | [ASME Boiler and Pressure Vessel Code Ⅷ-2 Volume - Pressure Vessel Construction Another Rule] | [strength analysis, stiffness analysis] | [S31603] | [yield strength: 177MPa, allowable stress: 118MPa] | [design pressure: 2.0~35kPa(G), design temperature: 110℃] | [test pressure: 45kPa(G)]
| 富乙二醇缓冲罐为大型不锈钢方罐，钢板和型钢材料为S31603，屈服强度177MPa，允许的变形量为18mm，许用应力118MPa，该缓冲罐的设计温度为110℃，设计压力为-2.0~35kPa(G)，试验压力为充满水并加压45kPa(G)。使用《ASME 锅炉及压力容器规范 Ⅷ-2卷-压力容器建造另一规则》对该容器进行强度分析和刚度分析。 | [缓冲罐] |  | [ASME 锅炉及压力容器规范 Ⅷ-2卷-压力容器建造另一规则] | [强度分析,刚度分析] | [S31603] | [屈服强度:177MPa,许用应力:118MPa] | [设计压力:2.0~35kPa(G),设计温度:110℃] | [试验压力:45kPa(G)]
| The rich glycol buffer tank is a large stainless steel square tank a steel plate and section material of S31603, a yield strength of 177MPa, an allowable deformation of 18mm, and a permissible stress of 118MPa, the buffer tank with a design temperature of 110℃, a design pressure of -2.0~35kPa(G), a test pressure of 45kPa(G) filled with water,. Please carry out the strength and stiffness analysis based on the "ASME Boiler and pressure vessel Code Ⅷ-2 Volume - pressure vessel Construction Another Rule". | [buffer tank] |  | [ASME Boiler and Pressure Vessel Code Ⅷ-2 Volume - Pressure Vessel Construction Another Rule] | [strength analysis, stiffness analysis] | [S31603] | [yield strength: 177MPa, allowable stress: 118MPa] | [design pressure: 2.0~35kPa(G), design temperature: 110℃] | [test pressure: 45kPa(G)]
163 | 夹套容器各部件分别为筒板、筒门框、筒门、内筒、外筒、筒封板、内接管、夹层接管。上述材料皆选用结构钢。在内筒与外筒之间夹层注入冷却水其温度为15℃、其压力0.6MPa；筒内可注入氩气、氮气等介质其压力为1MPa、温度为70℃。对该结构形式的压力容器进行应力分析。 | [夹套容器] | [筒板,筒门框,筒门,内筒,外筒,筒封板,内接管,夹层接管] | [JB4732-1995《钢制压力容器-分析设计》] | [应力分析] |  |  |  | [温度:15℃,压力:0.6MPa,介质压力:1MPa,温度:70℃]
164 | The components of the jacketed vessel are the cylinder plate, cylinder door frame, cylinder door, inner cylinder, outer cylinder, cylinder sealing plate, inner connection tuber and jacketed connection tuber. Structural steel is used for all the above materials. In the inner tube and outer tube between the sandwich injection of cooling water its temperature is 15 ℃, its pressure 0.6MPa; tube can be injected into the argon, nitrogen and other media its pressure is 1MPa, the temperature is 70 ℃. Please carry out the stress analysis on this structural form of pressure vessel. | [jacketed containers] | [cylinder plate, cylinder door frame, cylinder door, inner cylinder, outer cylinder, cylinder sealing plate, inner connection tube, laminated tube] | [JB4732-1995 "Steel Pressure Vessel - Analytical Design"] | [stress analysis] |  |  |  | [temperature:15℃,pressure:0.6MPa,medium pressure:1MPa,temperature:70℃]
| 夹套容器各部件分别为内筒、外筒、筒门框、筒门、筒板、筒封板、内接管、夹层接管。上述材料皆选用结构钢。在内筒与外筒之间夹层注入冷却水其温度为15℃、其压力0.6MPa；筒内可注入氩气、氮气等介质其压力为1MPa、温度为70℃。对该结构形式的压力容器进行应力分析。 | [夹套容器] | [筒板,筒门框,筒门,内筒,外筒,筒封板,内接管,夹层接管] | [JB4732-1995《钢制压力容器-分析设计》] | [应力分析] |  |  |  | [温度:15℃,压力:0.6MPa,介质压力:1MPa,温度:70℃]
| The components of the jacketed vessel are the inner cylinder, outer cylinder, cylinder door frame, cylinder door, cylinder plate, cylinder sealing plate, inner connection tuber and jacketed connection tuber. Structural steel is used for all the above materials. In the inner tube and outer tube between the sandwich injection of cooling water its temperature is 15 ℃, its pressure 0.6MPa; tube can be injected into the argon, nitrogen and other media its pressure is 1MPa, the temperature is 70 ℃. Please carry out the stress analysis on this structural form of pressure vessel. | [jacketed containers] | [cylinder plate, cylinder door frame, cylinder door, inner cylinder, outer cylinder, cylinder sealing plate, inner connection tube, laminated tube] | [JB4732-1995 "Steel Pressure Vessel - Analytical Design"] | [stress analysis] |  |  |  | [temperature:15℃,pressure:0.6MPa,medium pressure:1MPa,temperature:70℃]
| 夹套容器各部件分别为筒板、筒门框、筒门、内筒、外筒、筒封板、内接管、夹层接管。上述材料皆选用结构钢。在内筒与外筒之间夹层注入冷却水其压力0.6MPa、其温度为15℃；筒内可注入氩气、氮气等介质其温度为70℃、压力为1MPa。对该结构形式的压力容器进行应力分析。 | [夹套容器] | [筒板,筒门框,筒门,内筒,外筒,筒封板,内接管,夹层接管] | [JB4732-1995《钢制压力容器-分析设计》] | [应力分析] |  |  |  | [温度:15℃,压力:0.6MPa,介质压力:1MPa,温度:70℃]
| The components of the jacketed vessel are the cylinder plate, cylinder door frame, cylinder door, inner cylinder, outer cylinder, cylinder sealing plate, inner connection tuber and jacketed connection tuber. Structural steel is used for all the above materials. In the inner tube and outer tube between the sandwich injection of cooling water its pressure 0.6MPa, its temperature is 15 ℃; tube can be injected into the argon, nitrogen and other media its temperature is 70 ℃, the pressure is 1MPa. Please carry out the stress analysis on this structural form of pressure vessel. | [jacketed containers] | [cylinder plate, cylinder door frame, cylinder door, inner cylinder, outer cylinder, cylinder sealing plate, inner connection tube, laminated tube] | [JB4732-1995 "Steel Pressure Vessel - Analytical Design"] | [stress analysis] |  |  |  | [temperature:15℃,pressure:0.6MPa,medium pressure:1MPa,temperature:70℃]
| 夹套容器各部件分别为内筒、外筒、筒门框、筒门、筒板、筒封板、内接管、夹层接管。上述材料皆选用结构钢。在内筒与外筒之间夹层注入冷却水其压力0.6MPa、其温度为15℃；筒内可注入氩气、氮气等介质其温度为70℃、压力为1MPa。对该结构形式的压力容器进行应力分析。 | [夹套容器] | [筒板,筒门框,筒门,内筒,外筒,筒封板,内接管,夹层接管] | [JB4732-1995《钢制压力容器-分析设计》] | [应力分析] |  |  |  | [温度:15℃,压力:0.6MPa,介质压力:1MPa,温度:70℃]
| The components of the jacketed vessel are the inner cylinder, outer cylinder, cylinder door frame, cylinder door, cylinder plate, cylinder sealing plate, inner connection tuber and jacketed connection tuber. Structural steel is used for all the above materials. In the inner tube and outer tube between the sandwich injection of cooling water its pressure 0.6MPa, its temperature is 15 ℃; tube can be injected into the argon, nitrogen and other media its temperature is 70 ℃, the pressure is 1MPa. Please carry out the stress analysis on this structural form of pressure vessel. | [jacketed containers] | [cylinder plate, cylinder door frame, cylinder door, inner cylinder, outer cylinder, cylinder sealing plate, inner connection tube, laminated tube] | [JB4732-1995 "Steel Pressure Vessel - Analytical Design"] | [stress analysis] |  |  |  | [temperature:15℃,pressure:0.6MPa,medium pressure:1MPa,temperature:70℃]
165 | 压力容器的设计压力为0.25MPa，设计温度为230℃，工作介质为混合气。设备筒体和接管材料均为N06022，筒体的弹性模量为1.945×105MPa，设计应力强度为153MPa；接管的弹性模量为1.945×105MPa，设计应力强度为153MPa；材料的泊松比为0.3。使用《ASME 锅炉及压力容器规范 Ⅷ-2卷-压力容器建造另一规则》对该切向接管进行应力分析。 | [压力容器] | [筒体,接管] | [ASME 锅炉及压力容器规范 Ⅷ-2卷-压力容器建造另一规则] | [应力分析] | [N06022] | [弹性模量:1.945×105MPa,设计应力强度:153MPa] | [设计压力:0.25MPa,设计温度:230℃] | [混合气]
166 | The design pressure of the pressure vessel is 0.25 MPa, the design temperature is 230℃ and the working medium is mixed gas. The material of both the equipment cylinder and the connection tuber is N06022, the elasticity modulus of the cylinder is 1.945 x 105MPa and the design stress intensity is 153MPa; the elasticity modulus of the connection tuber is 1.945 x 105MPa and the design stress intensity is 153MPa; the poisson's ratio of the material is 0.3. Use the ASME Boiler and pressure vessel Code Volume VIII-2 - Another Rule for pressure vessel Construction Please carry out the stress analysis of the tangential connection tuber based on the "ASME Boiler and pressure vessel Code Ⅷ-2 Volume - pressure vessel Construction Another Rule". | [pressure vessels] | [cylinder, connection tube] | [ASME Boiler and Pressure Vessel Code Ⅷ-2 Volume - Pressure Vessel Construction Another Rule] | [stress analysis] | [N06022] | [elasticity modulus : 1.945 x 105 MPa, design stress strength: 153 MPa] | [design pressure: 0.25MPa, design temperature: 230℃] | [mixed gas]
| 压力容器的工作介质为混合气，设计压力为0.25MPa，设计温度为230℃。设备筒体和接管材料均为N06022，筒体的设计应力强度为153MPa，弹性模量为1.945×105MPa；接管的弹性模量为1.945×105MPa，设计应力强度为153MPa；材料的泊松比为0.3。使用《ASME 锅炉及压力容器规范 Ⅷ-2卷-压力容器建造另一规则》对该切向接管进行应力分析。 | [压力容器] | [筒体,接管] | [ASME 锅炉及压力容器规范 Ⅷ-2卷-压力容器建造另一规则] | [应力分析] | [N06022] | [弹性模量:1.945×105MPa,设计应力强度:153MPa] | [设计压力:0.25MPa,设计温度:230℃] | [混合气]
| The working medium of the pressure vessel is mixed gas, the design pressure is 0.25 MPa and the design temperature is 230℃. The material of both the equipment cylinder and the connection tuber is N06022, the design stress intensity of the cylinder is 153MPa and the elasticity modulus is 1.945 x 105MPa; the elasticity modulus of the connection tuber is 1.945 x 105MPa and the design stress intensity is 153MPa; the poisson's ratio of the material is 0.3. Use the ASME Boiler and pressure vessel Code Volume VIII-2 - Another Rule for pressure vessel Construction Please carry out the stress analysis of the tangential connection tuber based on the "ASME Boiler and pressure vessel Code Ⅷ-2 Volume - pressure vessel Construction Another Rule". | [pressure vessels] | [cylinder, connection tube] | [ASME Boiler and Pressure Vessel Code Ⅷ-2 Volume - Pressure Vessel Construction Another Rule] | [stress analysis] | [N06022] | [elasticity modulus : 1.945 x 105 MPa, design stress strength: 153 MPa] | [design pressure: 0.25MPa, design temperature: 230℃] | [mixed gas]
| 压力容器的设计压力为0.25MPa，设计温度为230℃，工作介质为混合气。设备筒体和接管材料均为N06022，材料的泊松比为0.3；筒体的弹性模量为1.945×105MPa，设计应力强度为153MPa；接管的弹性模量为1.945×105MPa，设计应力强度为153MPa。使用《ASME 锅炉及压力容器规范 Ⅷ-2卷-压力容器建造另一规则》对该切向接管进行应力分析。 | [压力容器] | [筒体,接管] | [ASME 锅炉及压力容器规范 Ⅷ-2卷-压力容器建造另一规则] | [应力分析] | [N06022] | [弹性模量:1.945×105MPa,设计应力强度:153MPa] | [设计压力:0.25MPa,设计温度:230℃] | [混合气]
| The design pressure of the pressure vessel is 0.25 MPa, the design temperature is 230℃ and the working medium is mixed gas. The material of both the equipment cylinder and the connection tuber is N06022, the poisson's ratio of the material is 0.3; the elasticity modulus of the cylinder is 1.945 x 105MPa and the design stress intensity is 153MPa; the elasticity modulus of the connection tuber is 1.945 x 105MPa and the design stress intensity is 153MPa. Use the ASME Boiler and pressure vessel Code Volume VIII-2 - Another Rule for pressure vessel Construction Please carry out the stress analysis of the tangential connection tuber based on the "ASME Boiler and pressure vessel Code Ⅷ-2 Volume - pressure vessel Construction Another Rule". | [pressure vessels] | [cylinder, connection tube] | [ASME Boiler and Pressure Vessel Code Ⅷ-2 Volume - Pressure Vessel Construction Another Rule] | [stress analysis] | [N06022] | [elasticity modulus : 1.945 x 105 MPa, design stress strength: 153 MPa] | [design pressure: 0.25MPa, design temperature: 230℃] | [mixed gas]
| 压力容器的工作介质为混合气，设计压力为0.25MPa，设计温度为230℃。设备筒体和接管材料均为N06022，材料的泊松比为0.3筒体的设计应力强度为153MPa，弹性模量为1.945×105MPa；接管的弹性模量为1.945×105MPa，设计应力强度为153MPa。使用《ASME 锅炉及压力容器规范 Ⅷ-2卷-压力容器建造另一规则》对该切向接管进行应力分析。 | [压力容器] | [筒体,接管] | [ASME 锅炉及压力容器规范 Ⅷ-2卷-压力容器建造另一规则] | [应力分析] | [N06022] | [弹性模量:1.945×105MPa,设计应力强度:153MPa] | [设计压力:0.25MPa,设计温度:230℃] | [混合气]
| The working medium of the pressure vessel is mixed gas, the design pressure is 0.25 MPa and the design temperature is 230℃. The material of both the equipment cylinder and the connection tuber is N06022, the poisson's ratio of the material is 0.3; the design stress intensity of the cylinder is 153MPa and the elasticity modulus is 1.945 x 105MPa; the elasticity modulus of the connection tuber is 1.945 x 105MPa and the design stress intensity is 153MPa. Use the ASME Boiler and pressure vessel Code Volume VIII-2 - Another Rule for pressure vessel Construction Please carry out the stress analysis of the tangential connection tuber based on the "ASME Boiler and pressure vessel Code Ⅷ-2 Volume - pressure vessel Construction Another Rule". | [pressure vessels] | [cylinder, connection tube] | [ASME Boiler and Pressure Vessel Code Ⅷ-2 Volume - Pressure Vessel Construction Another Rule] | [stress analysis] | [N06022] | [elasticity modulus : 1.945 x 105 MPa, design stress strength: 153 MPa] | [design pressure: 0.25MPa, design temperature: 230℃] | [mixed gas]
167 | 油气管道内检测设备正常运行时，完全处在管道内的油气介质中，密封舱筒体的材质选用不锈钢（1Cr18Ni9Ti）。油气管道内的介质压力通常都在10MPa，取定该筒体的设计压力为10MPa，对该密封舱的进行强度分析。 | [密封舱] | [筒体,管道] |  | [强度分析] | [1Cr18Ni9Ti] |  |  | [介质压力:10MPa]
168 | When the oil and gas pipeline testing equipment is in normal operation, it is completely in the oil and gas medium inside the pipeline, and the material of the sealing chamber cylinder is chosen from stainless steel (1Cr18Ni9Ti). The pressure of the medium in the oil and gas pipeline is usually at 10MPa, so the design pressure of the cylinder is set at 10MPa. Please carry out the strength analysis of the chamber. | [hermetic chamber] | [cylinder, pipe] |  | [strength analysis] | [1Cr18Ni9Ti] |  |  | [media pressure: 10MPa]
| 油气管道内检测设备正常运行时，完全处在管道内的油气介质中，油气管道内的介质压力通常都在10MPa，取定该筒体的设计压力为10MPa。密封舱筒体的材质选用不锈钢（1Cr18Ni9Ti），对该密封舱的进行强度分析。 | [密封舱] | [筒体,管道] |  | [强度分析] | [1Cr18Ni9Ti] |  |  | [介质压力:10MPa]
| When the oil and gas pipeline testing equipment is in normal operation, it is completely in the oil and gas medium inside the pipeline, the pressure of the medium in the oil and gas pipeline is usually at 10MPa, so the design pressure of the cylinder is set at 10MPa. And the material of the sealing chamber cylinder is chosen from stainless steel (1Cr18Ni9Ti). Please carry out the strength analysis of the chamber. | [hermetic chamber] | [cylinder, pipe] |  | [strength analysis] | [1Cr18Ni9Ti] |  |  | [media pressure: 10MPa]
| 油气管道内检测设备正常运行时，完全处在管道内的油气介质中，油气管道内的介质压力通常都在10MPa，密封舱筒体的材质选用不锈钢（1Cr18Ni9Ti）。取定该筒体的设计压力为10MPa，对该密封舱的进行强度分析。 | [密封舱] | [筒体,管道] |  | [强度分析] | [1Cr18Ni9Ti] |  |  | [介质压力:10MPa]
| When the oil and gas pipeline testing equipment is in normal operation, it is completely in the oil and gas medium inside the pipeline, the pressure of the medium in the oil and gas pipeline is usually at 10MPa, and the material of the sealing chamber cylinder is chosen from stainless steel (1Cr18Ni9Ti). The design pressure of the cylinder is set at 10MPa. Please carry out the strength analysis of the chamber. | [hermetic chamber] | [cylinder, pipe] |  | [strength analysis] | [1Cr18Ni9Ti] |  |  | [media pressure: 10MPa]
| 密封舱筒体的材质选用不锈钢（1Cr18Ni9Ti），油气管道内检测设备正常运行时，完全处在管道内的油气介质中。油气管道内的介质压力通常都在10MPa，取定该筒体的设计压力为10MPa，对该密封舱的进行强度分析。 | [密封舱] | [筒体,管道] |  | [强度分析] | [1Cr18Ni9Ti] |  |  | [介质压力:10MPa]
| The material of the sealing chamber cylinder is chosen from stainless steel (1Cr18Ni9Ti), when the oil and gas pipeline testing equipment is in normal operation, it is completely in the oil and gas medium inside the pipeline. The pressure of the medium in the oil and gas pipeline is usually at 10MPa, so the design pressure of the cylinder is set at 10MPa. Please carry out the strength analysis of the chamber. | [hermetic chamber] | [cylinder, pipe] |  | [strength analysis] | [1Cr18Ni9Ti] |  |  | [media pressure: 10MPa]
169 | 反应釜是一台立式薄壁压力容器，其设计参数为：设计压力为0.25Mpa；设计温度为150℃；介质PH值，接近于水取5.5—7.2；反应釜内径为2500mm；筒体材料为16MnR。补强圈材料为16MnR，补强圈与壳体采用填角搭接焊。补强圈型号为：500x4HG21506-1992。对该反应釜的人孔结构进行应力分析。 | [反应釜] | [筒体,人孔,补强圈] |  | [应力分析] | [16MnR] |  | [设计压力:0.25Mpa,设计温度:150℃]
170 | The reactor is a vertical thin-walled pressure vessel with the following design parameters: design pressure is 0.25Mpa; design temperature is 150℃; medium PH value, close to water, is 5.5-7.2; reactor inner diameter is 2500mm; cylinder material is 16MnR; reinforcement ring material is 16MnR, and the reinforcement ring and the shell are lap welded by filling angle. Reinforcement ring model number: 500x4HG21506-1992. Please carry out the stress analysis on the manhole structure of the reactor. | [reactor] | [cylinder, manhole, reinforcement ring] |  | [stress analysis] | [16MnR] |  | [design pressure: 0.25Mpa, design temperature: 150℃]
| 反应釜是一台立式薄壁压力容器，其设计参数为：筒体材料为16MnR；设计温度为150℃；设计压力为0.25Mpa；介质PH值，接近于水取5.5—7.2；反应釜内径为2500mm。补强圈材料为16MnR，补强圈与壳体采用填角搭接焊。补强圈型号为：500x4HG21506-1992。对该反应釜的人孔结构进行应力分析。 | [反应釜] | [筒体,人孔,补强圈] |  | [应力分析] | [16MnR] |  | [设计压力:0.25Mpa,设计温度:150℃]
| The reactor is a vertical thin-walled pressure vessel with the following design parameters: cylinder material is 16MnR; design temperature is 150℃; design pressure is 0.25Mpa; medium PH value, close to water, is 5.5-7.2; reactor inner diameter is 2500mm; reinforcement ring material is 16MnR, and the reinforcement ring and the shell are lap welded by filling angle. Reinforcement ring model number: 500x4HG21506-1992. Please carry out the stress analysis on the manhole structure of the reactor. | [reactor] | [cylinder, manhole, reinforcement ring] |  | [stress analysis] | [16MnR] |  | [design pressure: 0.25Mpa, design temperature: 150℃]
| 反应釜是一台立式薄壁压力容器，其设计参数为：反应釜内径为2500mm；设计压力为0.25Mpa；设计温度为150℃；介质PH值，接近于水取5.5—7.2；筒体材料为16MnR。补强圈材料为16MnR，补强圈型号为：500x4HG21506-1992。补强圈与壳体采用填角搭接焊。对该反应釜的人孔结构进行应力分析。 | [反应釜] | [筒体,人孔,补强圈] |  | [应力分析] | [16MnR] |  | [设计压力:0.25Mpa,设计温度:150℃]
| The reactor is a vertical thin-walled pressure vessel with the following design parameters: reactor inner diameter is 2500mm; design pressure is 0.25Mpa; design temperature is 150℃; medium PH value, close to water, is 5.5-7.2; cylinder material is 16MnR; reinforcement ring material is 16MnR, reinforcement ring model number: 500x4HG21506-1992, and the reinforcement ring and the shell are lap welded by filling angle. Please carry out the stress analysis on the manhole structure of the reactor. | [reactor] | [cylinder, manhole, reinforcement ring] |  | [stress analysis] | [16MnR] |  | [design pressure: 0.25Mpa, design temperature: 150℃]
| 反应釜是一台立式薄壁压力容器，其设计参数为：筒体材料为16MnR；设计温度为150℃；设计压力为0.25Mpa；介质PH值，接近于水取5.5—7.2；反应釜内径为2500mm。补强圈材料为16MnR，补强圈型号为：500x4HG21506-1992。补强圈与壳体采用填角搭接焊。对该反应釜的孔结构进行应力分析。 | [反应釜] | [筒体,人孔,补强圈] |  | [应力分析] | [16MnR] |  | [设计压力:0.25Mpa,设计温度:150℃]
| The reactor is a vertical thin-walled pressure vessel with the following design parameters: cylinder material is 16MnR; design temperature is 150℃; design pressure is 0.25Mpa; medium PH value, close to water, is 5.5-7.2; reactor inner diameter is 2500mm; reinforcement ring material is 16MnR, reinforcement ring model number: 500x4HG21506-1992, and the reinforcement ring and the shell are lap welded by filling angle. Please carry out the stress analysis on the manhole structure of the reactor. | [reactor] | [cylinder, manhole, reinforcement ring] |  | [stress analysis] | [16MnR] |  | [design pressure: 0.25Mpa, design temperature: 150℃]
171 | 蜂窝夹套反应器内筒材料316L，内筒设计压力1.3MPa，内筒设计温度100℃，夹套材料304，夹套介质饱和水蒸气夹套设计温度170℃，夹套设计压力0.8－0.1MPa。20℃时许用应力为120MPa，175℃时，许用应力为110MPa。使用JB4732-1995《钢制压力容器-分析设计》，对不同结构尺寸下的蜂窝夹套的结构进行强度分析。 | [蜂窝夹套反应器] | [内筒,夹套,蜂窝夹套] | [JB4732-1995《钢制压力容器-分析设计》] | [强度分析] | [304] | [许用应力:120MPa] | [设计压力:1.3MPa,设计温度:100℃,设计温度:170℃,设计压力:0.8:0.1MPa] | [饱和水蒸气]
172 | Honeycomb jacketed reactor inner cylinder material 316L, inner cylinder design pressure 1.3 MPa, inner cylinder design temperature 100℃, jacket material 304, jacket medium saturated water vapour jacket design temperature 170℃, jacket design pressure 0.8-0.1 MPa. allowable stress at 20℃ is 120 MPa and at 175℃, allowable stress is 110 MPa. Please carry out the strength analysis of the structure of the honeycomb jacket at different structural dimensions based on the JB4732-1995 "Steel pressure vessels - Analytical Design" . | [honeycomb jacketed reactor] | [Inner tube, Jacket, honeycomb Jacket] | [JB4732-1995 "Steel Pressure Vessel - Analytical Design"] | [strength analysis] | [304] | [permissible stress: 120 MPa] | [design pressure:1.3MPa,design temperature:100℃,design temperature:170℃,design pressure:0.8:0.1MPa] | [saturated water vapour]
| 蜂窝夹套反应器夹套材料304，夹套介质饱和水蒸气夹套设计温度170℃，夹套设计压力0.8－0.1MPa；内筒材料316L，内筒设计压力1.3MPa，内筒设计温度100℃。20℃时许用应力为120MPa，175℃时，许用应力为110MPa。使用JB4732-1995《钢制压力容器-分析设计》，对不同结构尺寸下的蜂窝夹套的结构进行强度分析。 | [蜂窝夹套反应器] | [内筒,夹套,蜂窝夹套] | [JB4732-1995《钢制压力容器-分析设计》] | [强度分析] | [304] | [许用应力:120MPa] | [设计压力:1.3MPa,设计温度:100℃,设计温度:170℃,设计压力:0.8:0.1MPa] | [饱和水蒸气]
| Honeycomb jacketed reactor jacket material 304, jacket medium saturated water vapour jacket design temperature 170℃, jacket design pressure 0.8-0.1 MPa; inner cylinder material 316L, inner cylinder design pressure 1.3 MPa, inner cylinder design temperature 100℃. allowable stress at 20℃ is 120 MPa and at 175℃, allowable stress is 110 MPa. Please carry out the strength analysis of the structure of the honeycomb jacket at different structural dimensions based on the JB4732-1995 "Steel pressure vessels - Analytical Design" . | [honeycomb jacketed reactor] | [Inner tube, Jacket, honeycomb Jacket] | [JB4732-1995 "Steel Pressure Vessel - Analytical Design"] | [strength analysis] | [304] | [permissible stress: 120 MPa] | [design pressure:1.3MPa,design temperature:100℃,design temperature:170℃,design pressure:0.8:0.1MPa] | [saturated water vapour]
| 蜂窝夹套反应器内筒材料316L，内筒设计温度100℃，内筒设计压力1.3MPa，夹套材料304，夹套设计压力0.8－0.1MPa，夹套介质饱和水蒸气夹套设计温度170℃。20℃时许用应力为120MPa，175℃时，许用应力为110MPa。使用JB4732-1995《钢制压力容器-分析设计》，对不同结构尺寸下的蜂窝夹套的结构进行强度分析。 | [蜂窝夹套反应器] | [内筒,夹套,蜂窝夹套] | [JB4732-1995《钢制压力容器-分析设计》] | [强度分析] | [304] | [许用应力:120MPa] | [设计压力:1.3MPa,设计温度:100℃,设计温度:170℃,设计压力:0.8:0.1MPa] | [饱和水蒸气]
| Honeycomb jacketed reactor inner cylinder material 316L, inner cylinder design temperature 100℃, inner cylinder design pressure 1.3 MPa, jacket material 304, jacket medium saturated water vapour, jacket design pressure 0.8-0.1 MPa, jacket design temperature 170℃. allowable stress at 20℃ is 120 MPa and at 175℃, allowable stress is 110 MPa. Please carry out the strength analysis of the structure of the honeycomb jacket at different structural dimensions based on the JB4732-1995 "Steel pressure vessels - Analytical Design" . | [honeycomb jacketed reactor] | [Inner tube, Jacket, honeycomb Jacket] | [JB4732-1995 "Steel Pressure Vessel - Analytical Design"] | [strength analysis] | [304] | [permissible stress: 120 MPa] | [design pressure:1.3MPa,design temperature:100℃,design temperature:170℃,design pressure:0.8:0.1MPa] | [saturated water vapour]
| 蜂窝夹套反应器夹套材料304，夹套介质饱和水蒸气，夹套设计压力0.8－0.1MPa，夹套设计温度170℃；内筒材料316L，内筒设计温度100℃，内筒设计压力1.3MPa。20℃时许用应力为120MPa，175℃时，许用应力为110MPa。使用JB4732-1995《钢制压力容器-分析设计》，对不同结构尺寸下的蜂窝夹套的结构进行强度分析。 | [蜂窝夹套反应器] | [内筒,夹套,蜂窝夹套] | [JB4732-1995《钢制压力容器-分析设计》] | [强度分析] | [304] | [许用应力:120MPa] | [设计压力:1.3MPa,设计温度:100℃,设计温度:170℃,设计压力:0.8:0.1MPa] | [饱和水蒸气]
| Honeycomb jacketed reactor jacket material 304, jacket medium saturated water vapour, jacket design pressure 0.8-0.1 MPa, jacket design temperature 170℃; inner cylinder material 316L, inner cylinder design temperature 100℃, inner cylinder design pressure 1.3 MPa. allowable stress at 20℃ is 120 MPa and at 175℃, allowable stress is 110 MPa. Please carry out the strength analysis of the structure of the honeycomb jacket at different structural dimensions based on the JB4732-1995 "Steel pressure vessels - Analytical Design" . | [honeycomb jacketed reactor] | [Inner tube, Jacket, honeycomb Jacket] | [JB4732-1995 "Steel Pressure Vessel - Analytical Design"] | [strength analysis] | [304] | [permissible stress: 120 MPa] | [design pressure:1.3MPa,design temperature:100℃,design temperature:170℃,design pressure:0.8:0.1MPa] | [saturated water vapour]
173 | 真空容器、法兰及相应的补强结构均选择S30408奥氏体不锈钢制造，屈服强度为205MPa，抗拉强度为520MPa，许用应力为137MPa，弹性模量为1.99×105MPa，密度为7930kg·m3。使用《ASME 锅炉及压力容器规范 Ⅷ-2卷-压力容器建造另一规则》对该真空容器进行应力分析和稳定性分析。 | [真空容器] | [法兰] | [ASME 锅炉及压力容器规范 Ⅷ-2卷-压力容器建造另一规则] | [应力分析,稳定性分析] | [S30408] | [屈服强度:205MPa,抗拉强度:520MPa,许用应力:137MPa,弹性模量:1.99×105MPa,密度:7930kg·m3]
174 | The vacuum vessel, flange and corresponding reinforcing structure are manufactured from S30408 austenitic stainless steel with a yield strength of 205 MPa, tensile strength of 520 MPa, allowable stress of 137 MPa, elasticity modulus of 1.99 x 105 MPa and density of 7930 kg-m3. Please carry out the stress analysis and stability analysis of the vacuum vessel based on the "ASME Boiler and pressure vessel Code Ⅷ-2 Volume - pressure vessel Construction Another Rule". | [ vacuum container] | [flange] | [ASME Boiler and Pressure Vessel Code Ⅷ-2 Volume - Pressure Vessel Construction Another Rule] | [stress analysis, stability analysis] | [S30408] | [yield strength:205MPa,Tensile strength:520MPa,Allowable stress:137MPa,Modulus of elasticity:1.99×105MPa,Density:7930kg-m3]
| 真空容器、法兰及相应的补强结构均选择S30408奥氏体不锈钢制造，抗拉强度为520MPa，屈服强度为205MPa，许用应力为137MPa，密度为7930kg·m3，弹性模量为1.99×105MPa。使用《ASME 锅炉及压力容器规范 Ⅷ-2卷-压力容器建造另一规则》对该真空容器进行应力分析和稳定性分析。 | [真空容器] | [法兰] | [ASME 锅炉及压力容器规范 Ⅷ-2卷-压力容器建造另一规则] | [应力分析,稳定性分析] | [S30408] | [屈服强度:205MPa,抗拉强度:520MPa,许用应力:137MPa,弹性模量:1.99×105MPa,密度:7930kg·m3]
| The vacuum vessel, flange and corresponding reinforcing structure are manufactured from S30408 austenitic stainless steel with tensile strength of 520 MPa, a yield strength of 205 MPa, allowable stress of 137 MPa, density of 7930 kg-m3, and elasticity modulus of 1.99 x 105 MPa. Please carry out the stress analysis and stability analysis of the vacuum vessel based on the "ASME Boiler and pressure vessel Code Ⅷ-2 Volume - pressure vessel Construction Another Rule". | [ vacuum container] | [flange] | [ASME Boiler and Pressure Vessel Code Ⅷ-2 Volume - Pressure Vessel Construction Another Rule] | [stress analysis, stability analysis] | [S30408] | [yield strength:205MPa,Tensile strength:520MPa,Allowable stress:137MPa,Modulus of elasticity:1.99×105MPa,Density:7930kg-m3]
| 真空容器、法兰及相应的补强结构均选择S30408奥氏体不锈钢制造，弹性模量为1.99×105MPa，密度为7930kg·m3，屈服强度为205MPa，抗拉强度为520MPa，许用应力为137MPa。使用《ASME 锅炉及压力容器规范 Ⅷ-2卷-压力容器建造另一规则》对该真空容器进行应力分析和稳定性分析。 | [真空容器] | [法兰] | [ASME 锅炉及压力容器规范 Ⅷ-2卷-压力容器建造另一规则] | [应力分析,稳定性分析] | [S30408] | [屈服强度:205MPa,抗拉强度:520MPa,许用应力:137MPa,弹性模量:1.99×105MPa,密度:7930kg·m3]
| The vacuum vessel, flange and corresponding reinforcing structure are manufactured from S30408 austenitic stainless steel with elasticity modulus of 1.99 x 105 MPa, density of 7930 kg-m3, a yield strength of 205 MPa, tensile strength of 520 MPa, and allowable stress of 137 MPa. Please carry out the stress analysis and stability analysis of the vacuum vessel based on the "ASME Boiler and pressure vessel Code Ⅷ-2 Volume - pressure vessel Construction Another Rule". | [ vacuum container] | [flange] | [ASME Boiler and Pressure Vessel Code Ⅷ-2 Volume - Pressure Vessel Construction Another Rule] | [stress analysis, stability analysis] | [S30408] | [yield strength:205MPa,Tensile strength:520MPa,Allowable stress:137MPa,Modulus of elasticity:1.99×105MPa,Density:7930kg-m3]
| 法兰、真空容器及相应的补强结构均选择S30408奥氏体不锈钢制造，弹性模量为1.99×105MPa，密度为7930kg·m3，许用应力为137MPa，屈服强度为205MPa，抗拉强度为520MPa。使用《ASME 锅炉及压力容器规范 Ⅷ-2卷-压力容器建造另一规则》对该真空容器进行应力分析和稳定性分析。 | [真空容器] | [法兰] | [ASME 锅炉及压力容器规范 Ⅷ-2卷-压力容器建造另一规则] | [应力分析,稳定性分析] | [S30408] | [屈服强度:205MPa,抗拉强度:520MPa,许用应力:137MPa,弹性模量:1.99×105MPa,密度:7930kg·m3]
| The flange, vacuum vessel and corresponding reinforcing structure are manufactured from S30408 austenitic stainless steel with allowable stress of 137 MPa, elasticity modulus of 1.99 x 105 MPa, density of 7930 kg-m3, a yield strength of 205 MPa, and tensile strength of 520 MPa. Please carry out the stress analysis and stability analysis of the vacuum vessel based on the "ASME Boiler and pressure vessel Code Ⅷ-2 Volume - pressure vessel Construction Another Rule". | [ vacuum container] | [flange] | [ASME Boiler and Pressure Vessel Code Ⅷ-2 Volume - Pressure Vessel Construction Another Rule] | [stress analysis, stability analysis] | [S30408] | [yield strength:205MPa,Tensile strength:520MPa,Allowable stress:137MPa,Modulus of elasticity:1.99×105MPa,Density:7930kg-m3]
175 | 高压氮气储气罐，内径为1250mm，容积为3.1m3，工作压力为38MPa，工作温度为45℃，腐蚀裕量为2mm；根据标准，取设计压力为39.5MPa，设计温度为55℃，液压试验压力为51.7MPa，考虑到经济性及合理性，选用Q345R作为主体材料，接管材料选用16MnⅣ，使用《ASME 锅炉及压力容器规范 Ⅷ-2卷-压力容器建造另一规则》对某高压储气罐进行强度校核。 | [储气罐] | [接管] | [ASME 锅炉及压力容器规范 Ⅷ-2卷-压力容器建造另一规则] | [强度校核] | [Q345R,16MnⅣ] |  | [设计压力:39.5MPa,设计温度:55℃] | [工作压力:38MPa,工作温度:45℃,液压试验压力:51.7MPa]
176 | High pressure nitrogen storage tank, internal diameter of 1250mm, volume of 3.1m3, working pressure of 38MPa, working temperature of 45 ℃, corrosion margin of 2mm; according to the standard, take the design pressure of 39.5MPa, design temperature of 55 ℃, hydraulic test pressure of 51.7MPa, taking into account the economy and reasonableness, choose Q345R as the main material, the connection tuber material selection 16Mn Ⅳ, Please carry out the strength check for a high-pressure gas storage tank based on the "ASME Boiler and pressure vessel Code Ⅷ-2 Volume - pressure vessel Construction Another Rule". | [Gas Storage Tank] | [connection tube] | [ASME Boiler and Pressure Vessel Code Ⅷ-2 Volume - Pressure Vessel Construction Another Rule] | [strength check] | [Q345R,16MnⅣ] |  | [design pressure: 39.5MPa, design temperature: 55℃] | [operating pressure:38MPa,operating temperature:45℃,hydraulic test pressure:51.7MPa]
| 高压氮气储气罐，工作压力为38MPa，工作温度为45℃，腐蚀裕量为2mm，内径为1250mm，容积为3.1m3；根据标准，取设计压力为39.5MPa，设计温度为55℃，液压试验压力为51.7MPa，考虑到经济性及合理性，选用Q345R作为主体材料，接管材料选用16MnⅣ，使用《ASME 锅炉及压力容器规范 Ⅷ-2卷-压力容器建造另一规则》对某高压储气罐进行强度校核。 | [储气罐] | [接管] | [ASME 锅炉及压力容器规范 Ⅷ-2卷-压力容器建造另一规则] | [强度校核] | [Q345R,16MnⅣ] |  | [设计压力:39.5MPa,设计温度:55℃] | [工作压力:38MPa,工作温度:45℃,液压试验压力:51.7MPa]
| High pressure nitrogen storage tank, working pressure of 38MPa, working temperature of 45 ℃, corrosion margin of 2mm, internal diameter of 1250mm, volume of 3.1m3; according to the standard, take the design pressure of 39.5MPa, design temperature of 55 ℃, hydraulic test pressure of 51.7MPa, taking into account the economy and reasonableness, choose Q345R as the main material, the connection tuber material selection 16Mn Ⅳ, Please carry out the strength check for a high-pressure gas storage tank based on the "ASME Boiler and pressure vessel Code Ⅷ-2 Volume - pressure vessel Construction Another Rule". | [Gas Storage Tank] | [connection tube] | [ASME Boiler and Pressure Vessel Code Ⅷ-2 Volume - Pressure Vessel Construction Another Rule] | [strength check] | [Q345R,16MnⅣ] |  | [design pressure: 39.5MPa, design temperature: 55℃] | [operating pressure:38MPa,operating temperature:45℃,hydraulic test pressure:51.7MPa]
| 高压氮气储气罐，内径为1250mm，容积为3.1m3，工作压力为38MPa，工作温度为45℃，腐蚀裕量为2mm；根据标准，取设计温度为55℃，设计压力为39.5MPa，液压试验压力为51.7MPa，考虑到经济性及合理性，接管材料选用16MnⅣ，选用Q345R作为主体材料，使用《ASME 锅炉及压力容器规范 Ⅷ-2卷-压力容器建造另一规则》对某高压储气罐进行强度校核。 | [储气罐] | [接管] | [ASME 锅炉及压力容器规范 Ⅷ-2卷-压力容器建造另一规则] | [强度校核] | [Q345R,16MnⅣ] |  | [设计压力:39.5MPa,设计温度:55℃] | [工作压力:38MPa,工作温度:45℃,液压试验压力:51.7MPa]
| High pressure nitrogen storage tank, internal diameter of 1250mm, volume of 3.1m3, working pressure of 38MPa, working temperature of 45 ℃, corrosion margin of 2mm; according to the standard, take the design temperature of 55 ℃, design pressure of 39.5MPa, hydraulic test pressure of 51.7MPa, taking into account the economy and reasonableness, the connection tuber material selection 16Mn Ⅳ, choose Q345R as the main material. Please carry out the strength check for a high-pressure gas storage tank based on the "ASME Boiler and pressure vessel Code Ⅷ-2 Volume - pressure vessel Construction Another Rule". | [Gas Storage Tank] | [connection tube] | [ASME Boiler and Pressure Vessel Code Ⅷ-2 Volume - Pressure Vessel Construction Another Rule] | [strength check] | [Q345R,16MnⅣ] |  | [design pressure: 39.5MPa, design temperature: 55℃] | [operating pressure:38MPa,operating temperature:45℃,hydraulic test pressure:51.7MPa]
| 高压氮气储气罐，工作压力为38MPa，工作温度为45℃，腐蚀裕量为2mm，内径为1250mm，容积为3.1m3；根据标准，取设计温度为55℃，设计压力为39.5MPa，液压试验压力为51.7MPa，考虑到经济性及合理性，接管材料选用16MnⅣ，选用Q345R作为主体材料，使用《ASME 锅炉及压力容器规范 Ⅷ-2卷-压力容器建造另一规则》对某高压储气罐进行强度校核。 | [储气罐] | [接管] | [ASME 锅炉及压力容器规范 Ⅷ-2卷-压力容器建造另一规则] | [强度校核] | [Q345R,16MnⅣ] |  | [设计压力:39.5MPa,设计温度:55℃] | [工作压力:38MPa,工作温度:45℃,液压试验压力:51.7MPa]
| High pressure nitrogen storage tank, working pressure of 38MPa, working temperature of 45 ℃, corrosion margin of 2mm, internal diameter of 1250mm, volume of 3.1m3; according to the standard, take the design temperature of 55 ℃, design pressure of 39.5MPa, hydraulic test pressure of 51.7MPa, taking into account the economy and reasonableness, the connection tuber material selection 16Mn Ⅳ, choose Q345R as the main material. Please carry out the strength check for a high-pressure gas storage tank based on the "ASME Boiler and pressure vessel Code Ⅷ-2 Volume - pressure vessel Construction Another Rule". | [Gas Storage Tank] | [connection tube] | [ASME Boiler and Pressure Vessel Code Ⅷ-2 Volume - Pressure Vessel Construction Another Rule] | [strength check] | [Q345R,16MnⅣ] |  | [design pressure: 39.5MPa, design temperature: 55℃] | [operating pressure:38MPa,operating temperature:45℃,hydraulic test pressure:51.7MPa]
177 | 瓦楞板常压矩形容器的工作温度为5℃~40℃，设计温度为60℃，工作介质：含油海水、含少量沙，介质密度为1400kg·m3，腐蚀裕量为2mm，设备要材质为Q235B，许用应力为133MPa，使用《ASME 锅炉及压力容器规范 Ⅷ-2卷-压力容器建造另一规则》对海上某平台的矩形容器采用瓦楞板进行了应力分析。 | [矩形容器] | [瓦楞板] | [ASME 锅炉及压力容器规范 Ⅷ-2卷-压力容器建造另一规则] | [应力分析] | [Q235B] | [许用应力:133MPa] | [设计温度:60℃] | [工作温度:5℃~40℃,油,海水,沙]
178 | Corrugated plate atmospheric pressure rectangular vessel working temperature of 5 ℃ ~ 40 ℃, the design temperature is 60 ℃, working medium: containing oil seawater, containing a small amount of sand, medium density of 1400 kg - m3, corrosion margin of 2mm, equipment to be material Q235B, allowable stress for 133MPa, using "ASME Boiler and pressure vessel Code Ⅷ-2 Volume - pressure vessel Construction Another Rule" on a platform offshore rectangular vessel using corrugated plate for stress analysis. | [rectangular container] | [corrugated board] | [ASME Boiler and Pressure Vessel Code Ⅷ-2 Volume - Pressure Vessel Construction Another Rule] | [stress analysis] | [Q235B] | [permissible stress: 133 MPa] | [design temperature: 60℃] | [operating temperature: 5℃~40℃, oil, seawater, sand]
| 瓦楞板常压矩形容器的设计温度为60℃，工作温度为5℃~40℃，工作介质：含油海水、含少量沙，腐蚀裕量为2mm，介质密度为1400kg·m3，设备要材质为Q235B，许用应力为133MPa，使用《ASME 锅炉及压力容器规范 Ⅷ-2卷-压力容器建造另一规则》对海上某平台的矩形容器采用瓦楞板进行了应力分析。 | [矩形容器] | [瓦楞板] | [ASME 锅炉及压力容器规范 Ⅷ-2卷-压力容器建造另一规则] | [应力分析] | [Q235B] | [许用应力:133MPa] | [设计温度:60℃] | [工作温度:5℃~40℃,油,海水,沙]
| Corrugated plate atmospheric pressure rectangular vessel design temperature is 60 ℃, the working temperature of 5 ℃ ~ 40 ℃, working medium: containing oil seawater, containing a small amount of sand, corrosion margin of 2mm, medium density of 1400 kg - m3, equipment to be material Q235B, allowable stress for 133MPa, using "ASME Boiler and pressure vessel Code Ⅷ-2 Volume - pressure vessel Construction Another Rule" on a platform offshore rectangular vessel using corrugated plate for stress analysis. | [rectangular container] | [corrugated board] | [ASME Boiler and Pressure Vessel Code Ⅷ-2 Volume - Pressure Vessel Construction Another Rule] | [stress analysis] | [Q235B] | [permissible stress: 133 MPa] | [design temperature: 60℃] | [operating temperature: 5℃~40℃, oil, seawater, sand]
| 瓦楞板常压矩形容器的工作介质：含油海水、含少量沙，介质密度为1400kg·m3，腐蚀裕量为2mm，工作温度为5℃~40℃，设计温度为60℃，设备要材质为Q235B，许用应力为133MPa，使用《ASME 锅炉及压力容器规范 Ⅷ-2卷-压力容器建造另一规则》对海上某平台的矩形容器采用瓦楞板进行了应力分析。 | [矩形容器] | [瓦楞板] | [ASME 锅炉及压力容器规范 Ⅷ-2卷-压力容器建造另一规则] | [应力分析] | [Q235B] | [许用应力:133MPa] | [设计温度:60℃] | [工作温度:5℃~40℃,油,海水,沙]
| Corrugated plate atmospheric pressure rectangular vessel working medium: containing oil seawater, containing a small amount of sand, medium density of 1400 kg - m3, corrosion margin of 2mm, working temperature of 5 ℃ ~ 40 ℃, the design temperature is 60 ℃, equipment to be material Q235B, allowable stress for 133MPa, using "ASME Boiler and pressure vessel Code Ⅷ-2 Volume - pressure vessel Construction Another Rule" on a platform offshore rectangular vessel using corrugated plate for stress analysis. | [rectangular container] | [corrugated board] | [ASME Boiler and Pressure Vessel Code Ⅷ-2 Volume - Pressure Vessel Construction Another Rule] | [stress analysis] | [Q235B] | [permissible stress: 133 MPa] | [design temperature: 60℃] | [operating temperature: 5℃~40℃, oil, seawater, sand]
| 瓦楞板常压矩形容器的工作介质：含油海水、含少量沙，腐蚀裕量为2mm，介质密度为1400kg·m3，设计温度为60℃，工作温度为5℃~40℃，设备要材质为Q235B，许用应力为133MPa，使用《ASME 锅炉及压力容器规范 Ⅷ-2卷-压力容器建造另一规则》对海上某平台的矩形容器采用瓦楞板进行了应力分析。 | [矩形容器] | [瓦楞板] | [ASME 锅炉及压力容器规范 Ⅷ-2卷-压力容器建造另一规则] | [应力分析] | [Q235B] | [许用应力:133MPa] | [设计温度:60℃] | [工作温度:5℃~40℃,油,海水,沙]
| Corrugated plate atmospheric pressure rectangular vessel working medium: containing oil seawater, containing a small amount of sand, corrosion margin of 2mm, medium density of 1400 kg - m3, design temperature is 60 ℃, the working temperature of 5 ℃ ~ 40 ℃, equipment to be material Q235B, allowable stress for 133MPa, using "ASME Boiler and pressure vessel Code Ⅷ-2 Volume - pressure vessel Construction Another Rule" on a platform offshore rectangular vessel using corrugated plate for stress analysis. | [rectangular container] | [corrugated board] | [ASME Boiler and Pressure Vessel Code Ⅷ-2 Volume - Pressure Vessel Construction Another Rule] | [stress analysis] | [Q235B] | [permissible stress: 133 MPa] | [design temperature: 60℃] | [operating temperature: 5℃~40℃, oil, seawater, sand]
179 | 开孔疲劳压力容器内介质为氮气，设计压力为0.6MPa，设计温度为100℃，氮气对碳钢的腐蚀裕量取2mm。筒体内径为800mm，筒体壁厚为8mm，封头选用标准椭圆封头EHA800×8(7.1)。材料Q345R，设计应力强度为196MPa，弹性模量为1.91×105MPa，泊松比为0.3。设计寿命为10年，循环次数6次，设计寿命内总循环次数为5.256×105次。使用JB4732-1995《钢制压力容器-分析设计》，对该容器进行应力强度评定和疲劳分析。 | [压力容器] | [筒体,封头,椭圆封头] | [JB4732-1995《钢制压力容器-分析设计》] | [应力强度评定,疲劳分析] | [Q345R] | [设计应力强度:196MPa,弹性模量:1.91×105MPa,泊松比:0.3] | [设计压力:0.6MPa,设计温度:100℃,设计寿命:10年,设计寿命内总循环次数:5.256×105次] | [循环次数:6次/小时]
180 | The medium inside the open fatigue pressure vessel is nitrogen, the design pressure is 0.6MPa, the design temperature is 100℃, the corrosion margin of nitrogen on carbon steel is taken as 2mm. the internal diameter of the cylinder is 800mm, the wall thickness of the cylinder is 8mm, the head is chosen as standard elliptical head EHA800×8(7.1). Material Q345R, design stress strength is 196MPa, elastic modulus is 1.91×105MPa, poisson's ratio is 0.3. Design life is 10 years, cycle times are 6 times, total cycle times are 5.256×105 times in design life. Using JB4732-1995 "Steel pressure vessels - Analytical Design" , to carry out the stress intensity assessment and fatigue analysis on this vessel. | [pressure vessels] | [cylinder, Head, elliptical head] | [JB4732-1995 "Steel Pressure Vessel - Analytical Design"] | [stress intensity assessment, fatigue analysis] | [Q345R] | [design stress strength: 196 MPa, elasticity modulus : 1.91 x 105 MPa, poisson's ratio: 0.3] | [design pressure: 0.6 MPa, design temperature: 100℃, design life: 10 years, total number of cycles in design life: 5.256 x 105] | [number of cycles: 6 per hour]
| 开孔疲劳压力容器内介质为氮气，氮气对碳钢的腐蚀裕量取2mm，设计压力为0.6MPa，设计温度为100℃。筒体内径为800mm，筒体壁厚为8mm，封头选用标准椭圆封头EHA800×8(7.1)。材料Q345R，弹性模量为1.91×105MPa，设计应力强度为196MPa，泊松比为0.3。设计寿命为10年，循环次数6次，设计寿命内总循环次数为5.256×105次。使用JB4732-1995《钢制压力容器-分析设计》，对该容器进行应力强度评定和疲劳分析。 | [压力容器] | [筒体,封头,椭圆封头] | [JB4732-1995《钢制压力容器-分析设计》] | [应力强度评定,疲劳分析] | [Q345R] | [设计应力强度:196MPa,弹性模量:1.91×105MPa,泊松比:0.3] | [设计压力:0.6MPa,设计温度:100℃,设计寿命:10年,设计寿命内总循环次数:5.256×105次] | [循环次数:6次/小时]
| The medium inside the open fatigue pressure vessel is nitrogen, the corrosion margin of nitrogen on carbon steel is taken as 2mm, the design pressure is 0.6MPa, the design temperature is 100℃. the internal diameter of the cylinder is 800mm, the wall thickness of the cylinder is 8mm, the head is chosen as standard elliptical head EHA800×8(7.1). Material Q345R, elastic modulus is 1.91×105MPa, design stress strength is 196MPa, poisson's ratio is 0.3. Design life is 10 years, cycle times are 6 times, total cycle times are 5.256×105 times in design life. Using JB4732-1995 "Steel pressure vessels - Analytical Design" , to carry out the stress intensity assessment and fatigue analysis on this vessel. | [pressure vessels] | [cylinder, Head, elliptical head] | [JB4732-1995 "Steel Pressure Vessel - Analytical Design"] | [stress intensity assessment, fatigue analysis] | [Q345R] | [design stress strength: 196 MPa, elasticity modulus : 1.91 x 105 MPa, poisson's ratio: 0.3] | [design pressure: 0.6 MPa, design temperature: 100℃, design life: 10 years, total number of cycles in design life: 5.256 x 105] | [number of cycles: 6 per hour]
| 开孔疲劳压力容器内介质为氮气，筒体内径为800mm，筒体壁厚为8mm，封头选用标准椭圆封头EHA800×8(7.1)。设计压力为0.6MPa，设计温度为100℃，氮气对碳钢的腐蚀裕量取2mm。材料Q345R，设计应力强度为196MPa，弹性模量为1.91×105MPa，泊松比为0.3。设计寿命为10年，循环次数6次，设计寿命内总循环次数为5.256×105次。使用JB4732-1995《钢制压力容器-分析设计》，对该容器进行应力强度评定和疲劳分析。 | [压力容器] | [筒体,封头,椭圆封头] | [JB4732-1995《钢制压力容器-分析设计》] | [应力强度评定,疲劳分析] | [Q345R] | [设计应力强度:196MPa,弹性模量:1.91×105MPa,泊松比:0.3] | [设计压力:0.6MPa,设计温度:100℃,设计寿命:10年,设计寿命内总循环次数:5.256×105次] | [循环次数:6次/小时]
| The medium inside the open fatigue pressure vessel is nitrogen, the internal diameter of the cylinder is 800mm, the wall thickness of the cylinder is 8mm, the head is chosen as standard elliptical head EHA800×8(7.1). The design pressure is 0.6MPa, the design temperature is 100℃, the corrosion margin of nitrogen on carbon steel is taken as 2mm. Material Q345R, design stress strength is 196MPa, elastic modulus is 1.91×105MPa, poisson's ratio is 0.3. Design life is 10 years, cycle times are 6 times, total cycle times are 5.256×105 times in design life. Using JB4732-1995 "Steel pressure vessels - Analytical Design" , to carry out the stress intensity assessment and fatigue analysis on this vessel. | [pressure vessels] | [cylinder, Head, elliptical head] | [JB4732-1995 "Steel Pressure Vessel - Analytical Design"] | [stress intensity assessment, fatigue analysis] | [Q345R] | [design stress strength: 196 MPa, elasticity modulus : 1.91 x 105 MPa, poisson's ratio: 0.3] | [design pressure: 0.6 MPa, design temperature: 100℃, design life: 10 years, total number of cycles in design life: 5.256 x 105] | [number of cycles: 6 per hour]
| 开孔疲劳压力容器内介质为氮气，筒体内径为800mm，筒体壁厚为8mm，封头选用标准椭圆封头EHA800×8(7.1)。设计压力为0.6MPa，设计温度为100℃，氮气对碳钢的腐蚀裕量取2mm。材料Q345R，弹性模量为1.91×105MPa，泊松比为0.3，设计应力强度为196MPa。设计寿命为10年，循环次数6次，设计寿命内总循环次数为5.256×105次。使用JB4732-1995《钢制压力容器-分析设计》，对该容器进行应力强度评定和疲劳分析。 | [压力容器] | [筒体,封头,椭圆封头] | [JB4732-1995《钢制压力容器-分析设计》] | [应力强度评定,疲劳分析] | [Q345R] | [设计应力强度:196MPa,弹性模量:1.91×105MPa,泊松比:0.3] | [设计压力:0.6MPa,设计温度:100℃,设计寿命:10年,设计寿命内总循环次数:5.256×105次] | [循环次数:6次/小时]
| The medium inside the open fatigue pressure vessel is nitrogen, the internal diameter of the cylinder is 800mm, the wall thickness of the cylinder is 8mm, the head is chosen as standard elliptical head EHA800×8(7.1). The design pressure is 0.6MPa, the design temperature is 100℃, the corrosion margin of nitrogen on carbon steel is taken as 2mm. Material Q345R, elastic modulus is 1.91×105MPa, poisson's ratio is 0.3, design stress strength is 196MPa. Design life is 10 years, cycle times are 6 times, total cycle times are 5.256×105 times in design life. Using JB4732-1995 "Steel pressure vessels - Analytical Design" , to carry out the stress intensity assessment and fatigue analysis on this vessel. | [pressure vessels] | [cylinder, Head, elliptical head] | [JB4732-1995 "Steel Pressure Vessel - Analytical Design"] | [stress intensity assessment, fatigue analysis] | [Q345R] | [design stress strength: 196 MPa, elasticity modulus : 1.91 x 105 MPa, poisson's ratio: 0.3] | [design pressure: 0.6 MPa, design temperature: 100℃, design life: 10 years, total number of cycles in design life: 5.256 x 105] | [number of cycles: 6 per hour]
181 | 压力容器材料为16MnR钢板，圆筒内径1000mm，内压为3.4MPa，取100℃的许用应力为170MPa，弹性模量为200GPa，泊松比为0.3，对压力容器在不同壁厚条件下的应力分布分析和应力位移分析。 | [压力容器] | [钢板] |  | [应力分布分析,应力位移分析] | [16MnR] | [许用应力:170MPa,弹性模量:200GPa,泊松比:0.3] |  | [内压:3.4MPa]
182 | The pressure vessel material is 16MnR steel plate, the inner diameter of the cylinder is 1000mm, the internal pressure is 3.4MPa, the permissible stress at 100℃ is 170MPa, the elasticity modulus is 200GPa, poisson's ratio is 0.3, the stress distribution analysis and stress displacement analysis of the pressure vessel under different wall thickness conditions. | [pressure vessels] | [steel plate] |  | [stress distribution analysis, stress displacement analysis] | [16MnR] | [permissible stress: 170 MPa, elasticity modulus : 200 GPa, poisson's ratio: 0.3] |  | [internal pressure:3.4Mpa]
| 压力容器圆筒内径1000mm，内压为3.4MPa，材料为16MnR钢板，取100℃的许用应力为170MPa，弹性模量为200GPa，泊松比为0.3，对压力容器在不同壁厚条件下的应力分布分析和应力位移分析。 | [压力容器] | [钢板] |  | [应力分布分析,应力位移分析] | [16MnR] | [许用应力:170MPa,弹性模量:200GPa,泊松比:0.3] |  | [内压:3.4MPa]
| The pressure vessel the inner diameter of the cylinder is 1000mm, the internal pressure is 3.4MPa, material is 16MnR steel plate, the permissible stress at 100℃ is 170MPa, the elasticity modulus is 200GPa, poisson's ratio is 0.3, the stress distribution analysis and stress displacement analysis of the pressure vessel under different wall thickness conditions. | [pressure vessels] | [steel plate] |  | [stress distribution analysis, stress displacement analysis] | [16MnR] | [permissible stress: 170 MPa, elasticity modulus : 200 GPa, poisson's ratio: 0.3] |  | [internal pressure:3.4Mpa]
| 压力容器材料为16MnR钢板，圆筒内径1000mm，内压为3.4MPa，取100℃的许用应力为170MPa，泊松比为0.3，弹性模量为200GPa，对压力容器在不同壁厚条件下的应力分布分析和应力位移分析。 | [压力容器] | [钢板] |  | [应力分布分析,应力位移分析] | [16MnR] | [许用应力:170MPa,弹性模量:200GPa,泊松比:0.3] |  | [内压:3.4MPa]
| The pressure vessel material is 16MnR steel plate, the inner diameter of the cylinder is 1000mm, the internal pressure is 3.4MPa, the permissible stress at 100℃ is 170MPa, poisson's ratio is 0.3, the elasticity modulus is 200GPa, the stress distribution analysis and stress displacement analysis of the pressure vessel under different wall thickness conditions. | [pressure vessels] | [steel plate] |  | [stress distribution analysis, stress displacement analysis] | [16MnR] | [permissible stress: 170 MPa, elasticity modulus : 200 GPa, poisson's ratio: 0.3] |  | [internal pressure:3.4Mpa]
| 压力容器圆筒内径1000mm，内压为3.4MPa，材料为16MnR钢板，取100℃的许用应力为170MPa，泊松比为0.3，弹性模量为200GPa，对压力容器在不同壁厚条件下的应力分布分析和应力位移分析。 | [压力容器] | [钢板] |  | [应力分布分析,应力位移分析] | [16MnR] | [许用应力:170MPa,弹性模量:200GPa,泊松比:0.3] |  | [内压:3.4MPa]
| The pressure vessel the inner diameter of the cylinder is 1000mm, the internal pressure is 3.4MPa, material is 16MnR steel plate, the permissible stress at 100℃ is 170MPa, poisson's ratio is 0.3, the elasticity modulus is 200GPa, the stress distribution analysis and stress displacement analysis of the pressure vessel under different wall thickness conditions. | [pressure vessels] | [steel plate] |  | [stress distribution analysis, stress displacement analysis] | [16MnR] | [permissible stress: 170 MPa, elasticity modulus : 200 GPa, poisson's ratio: 0.3] |  | [internal pressure:3.4Mpa]
183 | 工作压力为-0.098～0.40.4MPa，设计压力-0.1～0.60.6MPa，工作温度为150℃ ，设计温度为 180℃，腐蚀裕度为 0.15mm，筒体封头材料为0Cr18Ni916MnR，接管材料为0Cr18Ni920G，设备承受交变载荷，操作次数为1次24h，年操作时间为8000h。强度计算条件计算温度为180℃；外压工况为-0.1MPa，内压工况为0.6MPa。材料泊松比取0.3。使用JB4732-1995《钢制压力容器-分析设计》，对焦油罐进行疲劳分析。 | [焦油罐] | [筒体,封头,接管] | [JB4732-1995《钢制压力容器-分析设计》] | [疲劳分析] | [0Cr18Ni9,16MnR,0Cr18Ni920G] |  | [设计压力:0.1～0.6MPa,设计温度:180℃] | [工作压力:0.098～0.4MPa,工作温度:150℃,操作次数:1次/24h,年操作时间:8000h]
184 | The working pressure is -0.098～0.40.4MPa, the design pressure is -0.1～0.60.6MPa, the working temperature is 150℃, the design temperature is 180℃, the corrosion margin is 0.15mm, the material of the cylinder head is 0Cr18Ni916MnR, the material of the connection tuber is 0Cr18Ni920G, the equipment is subjected to alternating load, the number of operations is 1 time 24h, the annual operation time is 8000h. The strength calculation conditions are 180℃, -0.1MPa for external pressure and 0.6MPa for internal pressure, and the poisson's ratio is 0.3. Please using the JB4732-1995 Steel pressure vessels - Analytical Design to carry out the fatigue analysis of the tar tank. | [coke tank] | [cylinder, head, connection tube] | [JB4732-1995 "Steel Pressure Vessel - Analytical Design"] | [fatigue analysis] | [0Cr18Ni9,16MnR,0Cr18Ni920G] |  | [design pressure:0.1~0.6MPa,design temperature:180℃] | [operating pressure:0.098～0.4MPa,operating temperature:150℃,operation times:1 time/24h,annual operation time:8000h]
| 设计压力-0.1～0.60.6MPa，工作压力为-0.098～0.40.4MPa，设计温度为 180℃，工作温度为150℃ ，腐蚀裕度为 0.15mm，筒体封头材料为0Cr18Ni916MnR，接管材料为0Cr18Ni920G，设备承受交变载荷，操作次数为1次24h，年操作时间为8000h。强度计算条件计算温度为180℃；外压工况为-0.1MPa，内压工况为0.6MPa。材料泊松比取0.3。使用JB4732-1995《钢制压力容器-分析设计》，对焦油罐进行疲劳分析。 | [焦油罐] | [筒体,封头,接管] | [JB4732-1995《钢制压力容器-分析设计》] | [疲劳分析] | [0Cr18Ni9,16MnR,0Cr18Ni920G] |  | [设计压力:0.1～0.6MPa,设计温度:180℃] | [工作压力:0.098～0.4MPa,工作温度:150℃,操作次数:1次/24h,年操作时间:8000h]
| The design pressure is -0.1～0.60.6MPa, the working pressure is -0.098～0.40.4MPa, the design temperature is 180℃, the working temperature is 150℃, the corrosion margin is 0.15mm, the material of the cylinder head is 0Cr18Ni916MnR, the material of the connection tuber is 0Cr18Ni920G, the equipment is subjected to alternating load, the number of operations is 1 time 24h, the annual operation time is 8000h. The strength calculation conditions are 180℃, -0.1MPa for external pressure and 0.6MPa for internal pressure, and the poisson's ratio is 0.3. Please using the JB4732-1995 Steel pressure vessels - Analytical Design to carry out the fatigue analysis of the tar tank. | [coke tank] | [cylinder, head, connection tube] | [JB4732-1995 "Steel Pressure Vessel - Analytical Design"] | [fatigue analysis] | [0Cr18Ni9,16MnR,0Cr18Ni920G] |  | [design pressure:0.1~0.6MPa,design temperature:180℃] | [operating pressure:0.098～0.4MPa,operating temperature:150℃,operation times:1 time/24h,annual operation time:8000h]
| 工作压力为-0.098～0.40.4MPa，设计压力-0.1～0.60.6MPa，工作温度为150℃ ，设计温度为 180℃，腐蚀裕度为 0.15mm，接管材料为0Cr18Ni920G，筒体封头材料为0Cr18Ni916MnR，设备承受交变载荷，操作次数为1次24h，年操作时间为8000h。强度计算条件计算温度为180℃；内压工况为0.6MPa，外压工况为-0.1MPa。材料泊松比取0.3。使用JB4732-1995《钢制压力容器-分析设计》，对焦油罐进行疲劳分析。 | [焦油罐] | [筒体,封头,接管] | [JB4732-1995《钢制压力容器-分析设计》] | [疲劳分析] | [0Cr18Ni9,16MnR,0Cr18Ni920G] |  | [设计压力:0.1～0.6MPa,设计温度:180℃] | [工作压力:0.098～0.4MPa,工作温度:150℃,操作次数:1次/24h,年操作时间:8000h]
| The working pressure is -0.098～0.40.4MPa, the design pressure is -0.1～0.60.6MPa, the working temperature is 150℃, the design temperature is 180℃, the corrosion margin is 0.15mm, the material of the connection tuber is 0Cr18Ni920G, the material of the cylinder head is 0Cr18Ni916MnR, the equipment is subjected to alternating load, the number of operations is 1 time 24h, the annual operation time is 8000h. The strength calculation conditions are 180℃, 0.6MPa for internal pressure and -0.1MPa for external pressure, and the poisson's ratio is 0.3. Please using the JB4732-1995 Steel pressure vessels - Analytical Design to carry out the fatigue analysis of the tar tank. | [coke tank] | [cylinder, head, connection tube] | [JB4732-1995 "Steel Pressure Vessel - Analytical Design"] | [fatigue analysis] | [0Cr18Ni9,16MnR,0Cr18Ni920G] |  | [design pressure:0.1~0.6MPa,design temperature:180℃] | [operating pressure:0.098～0.4MPa,operating temperature:150℃,operation times:1 time/24h,annual operation time:8000h]
| 设计压力-0.1～0.60.6MPa，工作压力为-0.098～0.40.4MPa，设计温度为 180℃，工作温度为150℃ ，腐蚀裕度为 0.15mm，接管材料为0Cr18Ni920G，筒体封头材料为0Cr18Ni916MnR，设备承受交变载荷，操作次数为1次24h，年操作时间为8000h。强度计算条件计算温度为180℃；内压工况为0.6MPa，外压工况为-0.1MPa。材料泊松比取0.3。使用JB4732-1995《钢制压力容器-分析设计》，对焦油罐进行疲劳分析。 | [焦油罐] | [筒体,封头,接管] | [JB4732-1995《钢制压力容器-分析设计》] | [疲劳分析] | [0Cr18Ni9,16MnR,0Cr18Ni920G] |  | [设计压力:0.1～0.6MPa,设计温度:180℃] | [工作压力:0.098～0.4MPa,工作温度:150℃,操作次数:1次/24h,年操作时间:8000h]
| The design pressure is -0.1～0.60.6MPa, the working pressure is -0.098～0.40.4MPa, the design temperature is 180℃, the working temperature is 150℃, the corrosion margin is 0.15mm, the material of the connection tuber is 0Cr18Ni920G, the material of the cylinder head is 0Cr18Ni916MnR, the equipment is subjected to alternating load, the number of operations is 1 time 24h, the annual operation time is 8000h. The strength calculation conditions are 180℃, 0.6MPa for internal pressure and -0.1MPa for external pressure, and the poisson's ratio is 0.3. Please using the JB4732-1995 Steel pressure vessels - Analytical Design to carry out the fatigue analysis of the tar tank. | [coke tank] | [cylinder, head, connection tube] | [JB4732-1995 "Steel Pressure Vessel - Analytical Design"] | [fatigue analysis] | [0Cr18Ni9,16MnR,0Cr18Ni920G] |  | [design pressure:0.1~0.6MPa,design temperature:180℃] | [operating pressure:0.098～0.4MPa,operating temperature:150℃,operation times:1 time/24h,annual operation time:8000h]
185 | 余热回收器的大开孔结构，设备球形封头上开一个1848mm的孔，接管轴线与筒体轴线重合。筒体直径为3000mm，厚度为20mm；球形封头半径为SR1500mm，厚度为20mm；接管直经为1800mm，厚度为24mm。设计压力0.8MPa，设计温度260℃。材料为碳钢，弹性模量为1.962e5MPa，许用强度为164.2MPa，泊松比为0.3.使用《ASME 锅炉及压力容器规范 Ⅷ-2卷-压力容器建造另一规则》对设备球形封头开孔结构进行应力分析。 | [余热回收器] | [球形封头,接管,筒体] | [ASME 锅炉及压力容器规范 Ⅷ-2卷-压力容器建造另一规则] | [应力分析] | [碳钢] | [弹性模量:1.962e5MPa,许用强度:164.2MPa,泊松比:0.3] | [设计压力:0.8MPa,设计温度:260℃]
186 | The large open hole structure of the waste heat recycler, with a hole of 1848mm in the spherical head of the equipment and the axis of the connection tuber coinciding with the axis of the cylinder. The diameter of the cylinder is 3000mm and the thickness is 20mm; the radius of the spherical head is SR1500mm and the thickness is 20mm; the straight longitude of the connection tuber is 1800mm and the thickness is 24mm. the design pressure is 0.8MPa and the design temperature is 260℃. The material is carbon steel with a elasticity modulus of 1.962e5MPa, a permissible strength of 164.2MPa and a poisson's ratio of 0.3. Please carry out the stress analysis of the open structure of the spherical head of the equipment based on the "ASME Boiler and pressure vessel Code Ⅷ-2 Volume - pressure vessel Construction Another Rule". | [waste heat recycler] | [spherical heads, connection tube, cylinders] | [ASME Boiler and Pressure Vessel Code Ⅷ-2 Volume - Pressure Vessel Construction Another Rule] | [stress analysis] | [carbon steel] | [elasticity modulus : 1.962e5MPa, permissible strength: 164.2MPa, poisson's ratio: 0.3] | [design pressure: 0.8MPa, design temperature: 260℃]
| 余热回收器的大开孔结构，设备球形封头上开一个1848mm的孔，接管轴线与筒体轴线重合。筒体直径为3000mm，厚度为20mm；接管直经为1800mm，厚度为24mm；球形封头半径为SR1500mm，厚度为20mm。设计压力0.8MPa，设计温度260℃。材料为碳钢，弹性模量为1.962e5MPa，许用强度为164.2MPa，泊松比为0.3.使用《ASME 锅炉及压力容器规范 Ⅷ-2卷-压力容器建造另一规则》对设备球形封头开孔结构进行应力分析。 | [余热回收器] | [球形封头,接管,筒体] | [ASME 锅炉及压力容器规范 Ⅷ-2卷-压力容器建造另一规则] | [应力分析] | [碳钢] | [弹性模量:1.962e5MPa,许用强度:164.2MPa,泊松比:0.3] | [设计压力:0.8MPa,设计温度:260℃]
| The large open hole structure of the waste heat recycler, with a hole of 1848mm in the spherical head of the equipment and the axis of the connection tuber coinciding with the axis of the cylinder. The diameter of the cylinder is 3000mm and the thickness is 20mm; the straight longitude of the connection tuber is 1800mm and the thickness is 24mm; the radius of the spherical head is SR1500mm and the thickness is 20mm. the design pressure is 0.8MPa and the design temperature is 260℃. The material is carbon steel with a elasticity modulus of 1.962e5MPa, a permissible strength of 164.2MPa and a poisson's ratio of 0.3. Please carry out the stress analysis of the open structure of the spherical head of the equipment based on the "ASME Boiler and pressure vessel Code Ⅷ-2 Volume - pressure vessel Construction Another Rule". | [waste heat recycler] | [spherical heads, connection tube, cylinders] | [ASME Boiler and Pressure Vessel Code Ⅷ-2 Volume - Pressure Vessel Construction Another Rule] | [stress analysis] | [carbon steel] | [elasticity modulus : 1.962e5MPa, permissible strength: 164.2MPa, poisson's ratio: 0.3] | [design pressure: 0.8MPa, design temperature: 260℃]
| 余热回收器的大开孔结构，设备球形封头上开一个1848mm的孔，接管轴线与筒体轴线重合。筒体直径为3000mm，厚度为20mm；球形封头半径为SR1500mm，厚度为20mm；接管直经为1800mm，厚度为24mm。材料为碳钢，弹性模量为1.962e5MPa，许用强度为164.2MPa，泊松比为0.3。设计压力0.8MPa，设计温度260℃。使用《ASME 锅炉及压力容器规范 Ⅷ-2卷-压力容器建造另一规则》对设备球形封头开孔结构进行应力分析。 | [余热回收器] | [球形封头,接管,筒体] | [ASME 锅炉及压力容器规范 Ⅷ-2卷-压力容器建造另一规则] | [应力分析] | [碳钢] | [弹性模量:1.962e5MPa,许用强度:164.2MPa,泊松比:0.3] | [设计压力:0.8MPa,设计温度:260℃]
| The large open hole structure of the waste heat recycler, with a hole of 1848mm in the spherical head of the equipment and the axis of the connection tuber coinciding with the axis of the cylinder. The diameter of the cylinder is 3000mm and the thickness is 20mm; the radius of the spherical head is SR1500mm and the thickness is 20mm; the straight longitude of the connection tuber is 1800mm and the thickness is 24mm. The material is carbon steel with a elasticity modulus of 1.962e5MPa, a permissible strength of 164.2MPa and a poisson's ratio of 0.3. The design pressure is 0.8MPa and the design temperature is 260℃. Please carry out the stress analysis of the open structure of the spherical head of the equipment based on the "ASME Boiler and pressure vessel Code Ⅷ-2 Volume - pressure vessel Construction Another Rule". | [waste heat recycler] | [spherical heads, connection tube, cylinders] | [ASME Boiler and Pressure Vessel Code Ⅷ-2 Volume - Pressure Vessel Construction Another Rule] | [stress analysis] | [carbon steel] | [elasticity modulus : 1.962e5MPa, permissible strength: 164.2MPa, poisson's ratio: 0.3] | [design pressure: 0.8MPa, design temperature: 260℃]
| 余热回收器的大开孔结构，设备球形封头上开一个1848mm的孔，接管轴线与筒体轴线重合。球形封头半径为SR1500mm，厚度为20mm；接管直经为1800mm，厚度为24mm；筒体直径为3000mm，厚度为20mm。材料为碳钢，弹性模量为1.962e5MPa，许用强度为164.2MPa，泊松比为0.3。设计压力0.8MPa，设计温度260℃。使用《ASME 锅炉及压力容器规范 Ⅷ-2卷-压力容器建造另一规则》对设备球形封头开孔结构进行应力分析。 | [余热回收器] | [球形封头,接管,筒体] | [ASME 锅炉及压力容器规范 Ⅷ-2卷-压力容器建造另一规则] | [应力分析] | [碳钢] | [弹性模量:1.962e5MPa,许用强度:164.2MPa,泊松比:0.3] | [设计压力:0.8MPa,设计温度:260℃]
| The large open hole structure of the waste heat recycler, with a hole of 1848mm in the spherical head of the equipment and the axis of the connection tuber coinciding with the axis of the cylinder. The radius of the spherical head is SR1500mm and the thickness is 20mm; the straight longitude of the connection tuber is 1800mm and the thickness is 24mm; the diameter of the cylinder is 3000mm and the thickness is 20mm. The material is carbon steel with a elasticity modulus of 1.962e5MPa, a permissible strength of 164.2MPa and a poisson's ratio of 0.3. The design pressure is 0.8MPa and the design temperature is 260℃. Please carry out the stress analysis of the open structure of the spherical head of the equipment based on the "ASME Boiler and pressure vessel Code Ⅷ-2 Volume - pressure vessel Construction Another Rule". | [waste heat recycler] | [spherical heads, connection tube, cylinders] | [ASME Boiler and Pressure Vessel Code Ⅷ-2 Volume - Pressure Vessel Construction Another Rule] | [stress analysis] | [carbon steel] | [elasticity modulus : 1.962e5MPa, permissible strength: 164.2MPa, poisson's ratio: 0.3] | [design pressure: 0.8MPa, design temperature: 260℃]
187 | 氮气吸附器是一台立式薄壁疲劳容器，设计压力为0.8MPa，设计温度为50℃，腐蚀裕度为2mm，筒体封头材料为16MnR，人孔接管材料为16MnR，设计寿命为10年，年循环次数6次小时（年操作时间8000小时），设计寿命内总循环次数为4.8×105次。使用《ASME 锅炉及压力容器规范 Ⅷ-2卷-压力容器建造另一规则》，对该容器进行应力疲劳分析。 | [氮气吸附器] | [人孔接管] | [ASME 锅炉及压力容器规范 Ⅷ-2卷-压力容器建造另一规则] | [应力疲劳分析] | [16MnR] |  | [设计压力:0.8MPa,设计温度:50℃,设计寿命:10年,设计寿命内总循环次数:4.8×105次] | [年循环次数:6次/小时]
188 | The nitrogen adsorber is a vertical thin-walled fatigue vessel with a design pressure of 0.8 MPa, a design temperature of 50℃, a corrosion margin of 2 mm, a cylinder head material of 16MnR and a manhole connection tuber material of 16MnR, a design life of 10 years, 6 cycles per year in hours (8000 hours of operation per year) and a total of 4.8 x 105 cycles over the design life. Please carry out a stress fatigue analysis of this vessel based on the ASME Boiler and pressure vessel Code Ⅷ-2 Volume - pressure vessel Construction Another Rule. | [nitrogen adsorber] | [manhole connection tube] | [ASME Boiler and Pressure Vessel Code Ⅷ-2 Volume - Pressure Vessel Construction Another Rule] | [stress fatigue analysis] | [16MnR] |  | [design pressure: 0.8 MPa, design temperature: 50℃, design life: 10 years, Total number of cycles in design life: 4.8 x 105] | [annual cycle times:6 times/hour]
| 氮气吸附器是一台立式薄壁疲劳容器，设计温度为50℃，设计压力为0.8MPa，腐蚀裕度为2mm，人孔接管材料为16MnR，筒体封头材料为16MnR，设计寿命为10年，年循环次数6次小时（年操作时间8000小时），设计寿命内总循环次数为4.8×105次。使用《ASME 锅炉及压力容器规范 Ⅷ-2卷-压力容器建造另一规则》，对该容器进行应力疲劳分析。 | [氮气吸附器] | [人孔接管] | [ASME 锅炉及压力容器规范 Ⅷ-2卷-压力容器建造另一规则] | [应力疲劳分析] | [16MnR] |  | [设计压力:0.8MPa,设计温度:50℃,设计寿命:10年,设计寿命内总循环次数:4.8×105次] | [年循环次数:6次/小时]
| The nitrogen adsorber is a vertical thin-walled fatigue vessel with a design temperature of 50℃, a design pressure of 0.8 MPa, a corrosion margin of 2 mm, a manhole connection tuber material of 16MnR and a cylinder head material of 16MnR, a design life of 10 years, 6 cycles per year in hours (8000 hours of operation per year) and a total of 4.8 x 105 cycles over the design life. Please carry out a stress fatigue analysis of this vessel based on the ASME Boiler and pressure vessel Code Ⅷ-2 Volume - pressure vessel Construction Another Rule. | [nitrogen adsorber] | [manhole connection tube] | [ASME Boiler and Pressure Vessel Code Ⅷ-2 Volume - Pressure Vessel Construction Another Rule] | [stress fatigue analysis] | [16MnR] |  | [design pressure: 0.8 MPa, design temperature: 50℃, design life: 10 years, Total number of cycles in design life: 4.8 x 105] | [annual cycle times:6 times/hour]
| 氮气吸附器是一台立式薄壁疲劳容器，筒体封头材料为16MnR，人孔接管材料为16MnR，设计压力为0.8MPa，设计温度为50℃，腐蚀裕度为2mm，设计寿命为10年，年循环次数6次小时（年操作时间8000小时），设计寿命内总循环次数为4.8×105次。使用《ASME 锅炉及压力容器规范 Ⅷ-2卷-压力容器建造另一规则》，对该容器进行应力疲劳分析。 | [氮气吸附器] | [人孔接管] | [ASME 锅炉及压力容器规范 Ⅷ-2卷-压力容器建造另一规则] | [应力疲劳分析] | [16MnR] |  | [设计压力:0.8MPa,设计温度:50℃,设计寿命:10年,设计寿命内总循环次数:4.8×105次] | [年循环次数:6次/小时]
| The nitrogen adsorber is a vertical thin-walled fatigue vessel with a cylinder head material of 16MnR, a manhole connection tuber material of 16MnR, a design pressure of 0.8 MPa, a design temperature of 50℃, and a corrosion margin of 2 mm, a design life of 10 years, 6 cycles per year in hours (8000 hours of operation per year) and a total of 4.8 x 105 cycles over the design life. Please carry out a stress fatigue analysis of this vessel based on the ASME Boiler and pressure vessel Code Ⅷ-2 Volume - pressure vessel Construction Another Rule. | [nitrogen adsorber] | [manhole connection tube] | [ASME Boiler and Pressure Vessel Code Ⅷ-2 Volume - Pressure Vessel Construction Another Rule] | [stress fatigue analysis] | [16MnR] |  | [design pressure: 0.8 MPa, design temperature: 50℃, design life: 10 years, Total number of cycles in design life: 4.8 x 105] | [annual cycle times:6 times/hour]
| 氮气吸附器是一台立式薄壁疲劳容器，筒体封头材料为16MnR，人孔接管材料为16MnR，设计温度为50℃，设计压力为0.8MPa，腐蚀裕度为2mm，设计寿命为10年，设计寿命内总循环次数为4.8×105次，年循环次数6次小时（年操作时间8000小时）。使用《ASME 锅炉及压力容器规范 Ⅷ-2卷-压力容器建造另一规则》，对该容器进行应力疲劳分析。 | [氮气吸附器] | [人孔接管] | [ASME 锅炉及压力容器规范 Ⅷ-2卷-压力容器建造另一规则] | [应力疲劳分析] | [16MnR] |  | [设计压力:0.8MPa,设计温度:50℃,设计寿命:10年,设计寿命内总循环次数:4.8×105次] | [年循环次数:6次/小时]
| The nitrogen adsorber is a vertical thin-walled fatigue vessel with a cylinder head material of 16MnR, a manhole connection tuber material of 16MnR, a design temperature of 50℃, a design pressure of 0.8 MPa, and a corrosion margin of 2 mm, a design life of 10 years, a total of 4.8 x 105 cycles over the design life, 6 cycles per year in hours (8000 hours of operation per year). Please carry out a stress fatigue analysis of this vessel based on the ASME Boiler and pressure vessel Code Ⅷ-2 Volume - pressure vessel Construction Another Rule. | [nitrogen adsorber] | [manhole connection tube] | [ASME Boiler and Pressure Vessel Code Ⅷ-2 Volume - Pressure Vessel Construction Another Rule] | [stress fatigue analysis] | [16MnR] |  | [design pressure: 0.8 MPa, design temperature: 50℃, design life: 10 years, Total number of cycles in design life: 4.8 x 105] | [annual cycle times:6 times/hour]
189 | 法兰选用S30408材质，该材料在设计温度下的许用应力为137MPa，该材料在试验温度下的许用应力为137MPa，计算压力为－0.1MPa。计算压力为0.100MPa，设计温度为25.0℃，设备壳体内径Di3470.0mm，螺栓连接平盖型式No10，计算直径为3504.0mm，材料名称为S30408，许用应力为135.6MPa，对承受－0.1MPa的大直径多开孔法兰进行了结构强度分析。 |  | [法兰,螺栓] |  | [结构强度分析] | [S30408] | [许用应力:137MPa] |  | [计算压力:0.1MPa]
190 | The flange is made of S30408, the material has a permissible stress of 137MPa at the design temperature, the material has a permissible stress of 137MPa at the test temperature and a calculated pressure of -0.1MPa. the calculated pressure is 0.100MPa, the design temperature is 25.0℃, the inner diameter of the equipment shell Di3470.0mm, the bolt connection flat cover Type No10, calculated diameter 3504.0mm, material name S30408, permissible stress 135.6MPa. Please carry out the structural strength analysis of a large diameter multi-opening flange subjected to -0.1MPa. |  | [flanges, bolts] |  | [structural strength analysis] | [S30408] | [allowable stress: 137MPa] |  | [calculated pressure:0.1MPa]
| 法兰选用S30408材质，该材料在试验温度下的许用应力为137MPa，该材料在设计温度下的许用应力为137MPa，计算压力为－0.1MPa。计算压力为0.100MPa，设计温度为25.0℃，设备壳体内径Di3470.0mm，螺栓连接平盖型式No10，材料名称为S30408，许用应力为135.6MPa，计算直径为3504.0mm，对承受－0.1MPa的大直径多开孔法兰进行了结构强度分析。 |  | [法兰,螺栓] |  | [结构强度分析] | [S30408] | [许用应力:137MPa] |  | [计算压力:0.1MPa]
| The flange is made of S30408, the material has a permissible stress of 137MPa at the test temperature, the material has a permissible stress of 137MPa at the design temperature and a calculated pressure of -0.1MPa. the calculated pressure is 0.100MPa, the design temperature is 25.0℃, the inner diameter of the equipment shell Di3470.0mm, the bolt connection flat cover Type No10, material name S30408, permissible stress 135.6MPa, calculated diameter 3504.0mm. Please carry out the structural strength analysis of a large diameter multi-opening flange subjected to -0.1MPa. |  | [flanges, bolts] |  | [structural strength analysis] | [S30408] | [allowable stress: 137MPa] |  | [calculated pressure:0.1MPa]
| 法兰选用S30408材质，该材料在设计温度下的许用应力为137MPa，该材料在试验温度下的许用应力为137MPa，计算压力为－0.1MPa。设备壳体内径Di3470.0mm，螺栓连接平盖型式No10，计算压力为0.100MPa，设计温度为25.0℃，计算直径为3504.0mm，材料名称为S30408，许用应力为135.6MPa，对承受－0.1MPa的大直径多开孔法兰进行了结构强度分析。 |  | [法兰,螺栓] |  | [结构强度分析] | [S30408] | [许用应力:137MPa] |  | [计算压力:0.1MPa]
| The flange is made of S30408, the material has a permissible stress of 137MPa at the design temperature, the material has a permissible stress of 137MPa at the test temperature and a calculated pressure of -0.1MPa. The inner diameter of the equipment shell Di3470.0mm, the bolt connection flat cover Type No10, the calculated pressure is 0.100MPa, the design temperature is 25.0℃, calculated diameter 3504.0mm, material name S30408, permissible stress 135.6MPa. Please carry out the structural strength analysis of a large diameter multi-opening flange subjected to -0.1MPa. |  | [flanges, bolts] |  | [structural strength analysis] | [S30408] | [allowable stress: 137MPa] |  | [calculated pressure:0.1MPa]
| 法兰选用S30408材质，该材料在试验温度下的许用应力为137MPa，该材料在设计温度下的许用应力为137MPa，计算压力为－0.1MPa。设备壳体内径Di3470.0mm，螺栓连接平盖型式No10，计算压力为0.100MPa，设计温度为25.0℃，计算直径为3504.0mm，材料名称为S30408，许用应力为135.6MPa，对承受－0.1MPa的大直径多开孔法兰进行了结构强度分析。 |  | [法兰,螺栓] |  | [结构强度分析] | [S30408] | [许用应力:137MPa] |  | [计算压力:0.1MPa]
| The flange is made of S30408, the material has a permissible stress of 137MPa at the test temperature, the material has a permissible stress of 137MPa at the design temperature and a calculated pressure of -0.1MPa. The inner diameter of the equipment shell Di3470.0mm, the bolt connection flat cover Type No10, the calculated pressure is 0.100MPa, the design temperature is 25.0℃, calculated diameter 3504.0mm, material name S30408, permissible stress 135.6MPa. Please carry out the structural strength analysis of a large diameter multi-opening flange subjected to -0.1MPa. |  | [flanges, bolts] |  | [structural strength analysis] | [S30408] | [allowable stress: 137MPa] |  | [calculated pressure:0.1MPa]
191 | 立式单封头除氧器设备所受内压为1.0MPa，设计温度为200℃，设计温度下材料的许用应力取183MPa，弹性模型为2×105MPa，泊松比为0.3。焊接接头系数取1.0。对该设备进行应力分析。 | [除氧器] | [封头] |  | [应力分析] |  | [许用应力:183MPa,弹性模型:2×105MPa,泊松比:0.3] | [设计温度:200℃] | [内压:1.0MPa,焊接接头系数:1.0]
192 | The vertical single head deaerator equipment is subjected to an internal pressure of 1.0 MPa, the design temperature is 200℃, the allowable stress of the material at the design temperature is taken as 183 MPa, the elastic model is 2 x 105 MPa and the poisson's ratio is 0.3. The welded joint factor is taken as 1.0. Please carry out the stress analysis on this equipment. | [deaerator] | [head] |  | [stress analysis] |  | [allowable stress: 183 MPa, Elastic model: 2 x 105 MPa, poisson's ratio: 0.3] | [design temperature: 200℃] | [Internal pressure: 1.0MPa, welded joint factor: 1.0]
| 立式单封头除氧器设备的设计温度为200℃，设计温度下材料的许用应力取183MPa，弹性模型为2×105MPa，泊松比为0.3，所受内压为1.0MPa。焊接接头系数取1.0。对该设备进行应力分析。 | [除氧器] | [封头] |  | [应力分析] |  | [许用应力:183MPa,弹性模型:2×105MPa,泊松比:0.3] | [设计温度:200℃] | [内压:1.0MPa,焊接接头系数:1.0]
| The design temperature of the vertical single head deaerator equipment is 200°C. The allowable stress of the material at the design temperature is taken as 183 MPa, the elastic model is 2×105 MPa, Poisson's ratio is 0.3, and the internal pressure applied is 1.0 MPa. the welded joint coefficient is taken as 1.0. Please carry out the stress analysis on this equipment. | [deaerator] | [head] |  | [stress analysis] |  | [allowable stress: 183 MPa, Elastic model: 2 x 105 MPa, poisson's ratio: 0.3] | [design temperature: 200℃] | [Internal pressure: 1.0MPa, welded joint factor: 1.0]
| 立式单封头除氧器设备所受内压为1.0MPa，设计温度为200℃，设计温度下材料的许用应力取183MPa，泊松比为0.3，弹性模型为2×105MPa。焊接接头系数取1.0。对该设备进行应力分析。 | [除氧器] | [封头] |  | [应力分析] |  | [许用应力:183MPa,弹性模型:2×105MPa,泊松比:0.3] | [设计温度:200℃] | [内压:1.0MPa,焊接接头系数:1.0]
| The vertical single head deaerator equipment is subjected to an internal pressure of 1.0 MPa, the design temperature is 200℃, the allowable stress of the material at the design temperature is taken as 183 MPa, the poisson's ratio is 0.3 and the elastic model is 2 x 105 MPa. The welded joint factor is taken as 1.0. Please carry out the stress analysis on this equipment. | [deaerator] | [head] |  | [stress analysis] |  | [allowable stress: 183 MPa, Elastic model: 2 x 105 MPa, poisson's ratio: 0.3] | [design temperature: 200℃] | [Internal pressure: 1.0MPa, welded joint factor: 1.0]
| 立式单封头除氧器设备的设计温度为200℃，设计温度下材料的许用应力取183MPa，泊松比为0.3，弹性模型为2×105MPa，所受内压为1.0MPa。焊接接头系数取1.0。对该设备进行应力分析。 | [除氧器] | [封头] |  | [应力分析] |  | [许用应力:183MPa,弹性模型:2×105MPa,泊松比:0.3] | [设计温度:200℃] | [内压:1.0MPa,焊接接头系数:1.0]
| The design temperature of the vertical single head deaerator equipment is 200°C. The allowable stress of the material at the design temperature is taken as 183 MPa, Poisson's ratio is 0.3, the elastic model is 2×105 MPa, and the internal pressure applied is 1.0 MPa. the welded joint coefficient is taken as 1.0. Please carry out the stress analysis on this equipment. | [deaerator] | [head] |  | [stress analysis] |  | [allowable stress: 183 MPa, Elastic model: 2 x 105 MPa, poisson's ratio: 0.3] | [design temperature: 200℃] | [Internal pressure: 1.0MPa, welded joint factor: 1.0]
193 | 某油分离器模型结构由ϕ400mm×6mm圆柱壳筒体和ϕ34mm×2.5mm接管等焊接而成，其中筒体的材料为Q245R，接管的材料为20号钢，该结构承受的内压为2.8MPa，设计温度为80℃，20号钢，杨氏模量为213Gpa，泊松比为0.282，屈服极限为245MPa，抗拉强度为410MPa，Q245R的杨氏模量为206Gpa，泊松比为0.28，屈服极限为245MPa，抗拉强度为450MPa。使用JB4732-1995《钢制压力容器-分析设计》，对油分离器模型进行应力评定和强度分析。 | [油分离器] | [筒体,接管] | [JB4732-1995《钢制压力容器-分析设计》] | [应力评定,强度分析] | [Q245R,20号钢] | [杨氏模量:206Gpa,泊松比:0.28,屈服极限:245MPa,抗拉强度:450MPa] | [设计温度:80℃] | [内压:2.8MPa]
194 | An oil separator model structure consists of ϕ400mm×6mm cylindrical shell cylinder and ϕ34mm×2.5mm connection tuber etc. welded together, where the material of the cylinder is Q245R and the material of the connection tuber is 20 gauge steel, the structure bears an internal pressure of 2.8MPa, the design temperature is 80℃, 20 gauge steel, Young's modulus is 213Gpa, poisson's ratio is 0.282, the yield limit is 245 MPa and the tensile strength is 410 MPa. Q245R has a Young's modulus of 206 Gpa, a Poisson's ratio of 0.28, a yield limit of 245 MPa and a tensile strength of 450 MPa. Please carry out the strength analysis of the oil separator model based on the JB4732-1995 "Steel pressure vessel - Analytical Design". | [oil separator] | [cylinder, connection tube] | [JB4732-1995 "Steel Pressure Vessel - Analytical Design"] | [stress assessment, strength analysis] | [Q245R, 20 gauge steel] | [young's modulus:206Gpa,poisson's Ratio:0.28,yield Limit:245MPa,Tensile Strength:450MPa] | [design temperature: 80℃] | [Internal pressure: 2.8MPa]
| 某油分离器模型结构由ϕ34mm×2.5mm接管和ϕ400mm×6mm圆柱壳筒体等焊接而成，其中接管的材料为20号钢，筒体的材料为Q245R，该结构承受的内压为2.8MPa，设计温度为80℃，20号钢，杨氏模量为213Gpa，泊松比为0.282，屈服极限为245MPa，抗拉强度为410MPa，Q245R的杨氏模量为206Gpa，泊松比为0.28，屈服极限为245MPa，抗拉强度为450MPa。使用JB4732-1995《钢制压力容器-分析设计》，对油分离器模型进行应力评定和强度分析。 | [油分离器] | [筒体,接管] | [JB4732-1995《钢制压力容器-分析设计》] | [应力评定,强度分析] | [Q245R,20号钢] | [杨氏模量:206Gpa,泊松比:0.28,屈服极限:245MPa,抗拉强度:450MPa] | [设计温度:80℃] | [内压:2.8MPa]
| An oil separator model structure consists of ϕ34mm×2.5mm connection tuber and ϕ400mm×6mm cylindrical shell cylinder etc. welded together, where the material of the connection tuber is 20 gauge steel and the material of the cylinder is Q245R, the structure bears an internal pressure of 2.8MPa, the design temperature is 80℃, 20 gauge steel, Young's modulus is 213Gpa, poisson's ratio is 0.282, the yield limit is Stress assessment. Please carry out the strength analysis of the oil separator model based on the JB4732-1995 "Steel pressure vessel - Analytical Design". | [oil separator] | [cylinder, connection tube] | [JB4732-1995 "Steel Pressure Vessel - Analytical Design"] | [stress assessment, strength analysis] | [Q245R, 20 gauge steel] | [young's modulus:206Gpa,poisson's Ratio:0.28,yield Limit:245MPa,Tensile Strength:450MPa] | [design temperature: 80℃] | [Internal pressure: 2.8MPa]
| 某油分离器模型结构由ϕ400mm×6mm圆柱壳筒体和ϕ34mm×2.5mm接管等焊接而成，其中筒体的材料为Q245R，接管的材料为20号钢，该结构承受的内压为2.8MPa，设计温度为80℃，20号钢，杨氏模量为213Gpa，屈服极限为245MPa，泊松比为0.282，抗拉强度为410MPa，Q245R的杨氏模量为206Gpa，屈服极限为245MPa，抗拉强度为450MPa，泊松比为0.28。使用JB4732-1995《钢制压力容器-分析设计》，对油分离器模型进行应力评定和强度分析。 | [油分离器] | [筒体,接管] | [JB4732-1995《钢制压力容器-分析设计》] | [应力评定,强度分析] | [Q245R,20号钢] | [杨氏模量:206Gpa,泊松比:0.28,屈服极限:245MPa,抗拉强度:450MPa] | [设计温度:80℃] | [内压:2.8MPa]
| An oil separator model structure consists of ϕ400mm×6mm cylindrical shell cylinder and ϕ34mm×2.5mm connection tuber etc. welded together, where the material of the cylinder is Q245R and the material of the connection tuber is 20 gauge steel, the structure bears an internal pressure of 2.8MPa, the design temperature is 80℃, 20 gauge steel, Young's modulus is 213Gpa, the yield limit is 245 MPa, Poisson's ratio is 0.282, and the tensile strength is 410 MPa. Q245R has a Young's modulus of 206 Gpa, a yield limit of 245 MPa, a tensile strength of 450 MPa, and a Poisson's ratio of 0.28. Please carry out the strength analysis of the oil separator model based on the JB4732-1995 "Steel pressure vessel - Analytical Design". | [oil separator] | [cylinder, connection tube] | [JB4732-1995 "Steel Pressure Vessel - Analytical Design"] | [stress assessment, strength analysis] | [Q245R, 20 gauge steel] | [young's modulus:206Gpa,poisson's Ratio:0.28,yield Limit:245MPa,Tensile Strength:450MPa] | [design temperature: 80℃] | [Internal pressure: 2.8MPa]
| 某油分离器模型结构由ϕ34mm×2.5mm接管和ϕ400mm×6mm圆柱壳筒体等焊接而成，其中接管的材料为20号钢，筒体的材料为Q245R，该结构承受的内压为2.8MPa，设计温度为80℃，20号钢，杨氏模量为213Gpa，屈服极限为245MPa，泊松比为0.282，抗拉强度为410MPa，Q245R的杨氏模量为206Gpa，屈服极限为245MPa，抗拉强度为450MPa，泊松比为0.28。使用JB4732-1995《钢制压力容器-分析设计》，对油分离器模型进行应力评定和强度分析。 | [油分离器] | [筒体,接管] | [JB4732-1995《钢制压力容器-分析设计》] | [应力评定,强度分析] | [Q245R,20号钢] | [杨氏模量:206Gpa,泊松比:0.28,屈服极限:245MPa,抗拉强度:450MPa] | [设计温度:80℃] | [内压:2.8MPa]
| An oil separator model structure consists of ϕ34mm×2.5mm connection tuber and ϕ400mm×6mm cylindrical shell cylinder etc. welded together, where the material of the connection tuber is 20 gauge steel and the material of the cylinder is Q245R, the structure bears an internal pressure of 2.8MPa, the design temperature is 80℃, 20 gauge steel, Young's modulus is 213Gpa, the yield limit is 245 MPa, Poisson's ratio is 0.282, and the tensile strength is 410 MPa. Q245R has a Young's modulus of 206 Gpa, a yield limit of 245 MPa, a tensile strength of 450 MPa, and a Poisson's ratio of 0.28. Please carry out the strength analysis of the oil separator model based on the JB4732-1995 "Steel pressure vessel - Analytical Design". | [oil separator] | [cylinder, connection tube] | [JB4732-1995 "Steel Pressure Vessel - Analytical Design"] | [stress assessment, strength analysis] | [Q245R, 20 gauge steel] | [young's modulus:206Gpa,poisson's Ratio:0.28,yield Limit:245MPa,Tensile Strength:450MPa] | [design temperature: 80℃] | [Internal pressure: 2.8MPa]
195 | 某吸气过滤器的筒体和接管的材料为20号钢，平盖和凸缘的材料为Q345R，该结构承受的内压为2.8MPa，设计温度为40℃。Q345R的杨氏模量为206Gpa，泊松比为0.28，屈服极限为245MPa，抗拉强度为450MPa。对模型进行应力评定和强度分析。 | [过滤器] | [筒体,接管] |  | [应力评定,强度分析] | [20号钢,Q345R] | [杨氏模量:206Gpa,泊松比:0.28,屈服极限:245MPa,抗拉强度:450MPa] | [设计温度为40℃] | [内压:2.8MPa]
196 | A suction filter has a cylinder and connection tuber made of 20 gauge steel and a flat cover and flange made of Q345R. The structure is subjected to an internal pressure of 2.8 MPa and a design temperature of 40℃. The Young's modulus of Q345R is 206 Gpa, the poisson's ratio is 0.28, the yield limit is 245 MPa and the tensile strength is 450 MPa. Please evaluate the model for stress and strength analysis. | [Filter] | [cylinder, connection tube] |  | [stress assessment, strength analysis] | [20 gauge steel, Q345R] | [young's modulus:206Gpa,poisson's Ratio:0.28,yield Limit:245MPa,Tensile Strength:450MPa] | [design temperature: 40℃] | [Internal pressure: 2.8MPa]
| 某吸气过滤器的平盖和凸缘的材料为Q345R，筒体和接管的材料为20号钢，该结构承受的内压为2.8MPa，设计温度为40℃。Q345R的杨氏模量为206Gpa，泊松比为0.28，屈服极限为245MPa，抗拉强度为450MPa。对模型进行应力评定和强度分析。 | [过滤器] | [筒体,接管] |  | [应力评定,强度分析] | [20号钢,Q345R] | [杨氏模量:206Gpa,泊松比:0.28,屈服极限:245MPa,抗拉强度:450MPa] | [设计温度为40℃] | [内压:2.8MPa]
| A suction filter has a flat cover and flange made of Q345R, a cylinder and connection tuber made of 20 gauge steel. The structure is subjected to an internal pressure of 2.8 MPa and a design temperature of 40℃. The Young's modulus of Q345R is 206 Gpa, the poisson's ratio is 0.28, the yield limit is 245 MPa and the tensile strength is 450 MPa. Please evaluate the model for stress and strength analysis. | [Filter] | [cylinder, connection tube] |  | [stress assessment, strength analysis] | [20 gauge steel, Q345R] | [young's modulus:206Gpa,poisson's Ratio:0.28,yield Limit:245MPa,Tensile Strength:450MPa] | [design temperature: 40℃] | [Internal pressure: 2.8MPa]
| 某吸气过滤器的筒体和接管的材料为20号钢，平盖和凸缘的材料为Q345R。Q345R的杨氏模量为206Gpa，泊松比为0.28，屈服极限为245MPa，抗拉强度为450MPa。该结构承受的内压为2.8MPa，设计温度为40℃。对模型进行应力评定和强度分析。 | [过滤器] | [筒体,接管] |  | [应力评定,强度分析] | [20号钢,Q345R] | [杨氏模量:206Gpa,泊松比:0.28,屈服极限:245MPa,抗拉强度:450MPa] | [设计温度为40℃] | [内压:2.8MPa]
| A suction filter has a cylinder and connection tuber made of 20 gauge steel and a flat cover and flange made of Q345R. The Young's modulus of Q345R is 206 Gpa, the poisson's ratio is 0.28, the yield limit is 245 MPa and the tensile strength is 450 MPa. The structure is subjected to an internal pressure of 2.8 MPa and a design temperature of 40℃. Please evaluate the model for stress and strength analysis. | [Filter] | [cylinder, connection tube] |  | [stress assessment, strength analysis] | [20 gauge steel, Q345R] | [young's modulus:206Gpa,poisson's Ratio:0.28,yield Limit:245MPa,Tensile Strength:450MPa] | [design temperature: 40℃] | [Internal pressure: 2.8MPa]
| 某吸气过滤器的平盖和凸缘的材料为Q345R，筒体和接管的材料为20号钢。Q345R的杨氏模量为206Gpa，泊松比为0.28，屈服极限为245MPa，抗拉强度为450MPa。该结构承受的内压为2.8MPa，设计温度为40℃。对模型进行应力评定和强度分析。 | [过滤器] | [筒体,接管] |  | [应力评定,强度分析] | [20号钢,Q345R] | [杨氏模量:206Gpa,泊松比:0.28,屈服极限:245MPa,抗拉强度:450MPa] | [设计温度为40℃] | [内压:2.8MPa]
| A suction filter has a cylinder and connection tuber made of 20 gauge steel and a flat cover and flange made of Q345R. The Young's modulus of Q345R is 206 Gpa, the poisson's ratio is 0.28, the yield limit is 245 MPa and the tensile strength is 450 MPa. The structure is subjected to an internal pressure of 2.8 MPa and a design temperature of 40℃. Please evaluate the model for stress and strength analysis. | [Filter] | [cylinder, connection tube] |  | [stress assessment, strength analysis] | [20 gauge steel, Q345R] | [young's modulus:206Gpa,poisson's Ratio:0.28,yield Limit:245MPa,Tensile Strength:450MPa] | [design temperature: 40℃] | [Internal pressure: 2.8MPa]
197 | 冻干机箱体的工作介质为水蒸气，工作压力为0.13MPa，工作温度121℃，设计压力为0.16MPa，设计温度为130℃，封板材质为S31603，加强筋材质为S30408。使用ASME 锅炉及压力容器规范 Ⅷ-2卷-压力容器建造另一规则，对该冻干机巨型容器加强筋封板进行应力分析。 | [冻干机] | [封板,加强筋] |  | [应力分析] | [S31603,S30408] |  | [设计压力:0.16MPa,设计温度:130℃] | [水蒸气,工作压力:0.13MPa,工作温度:121℃]
198 | The working medium of the freeze dryer chamber is water vapour, the working pressure is 0.13 MPa, the working temperature is 121℃, the design pressure is 0.16 MPa, the design temperature is 130℃, the seal plate material is S31603 and the reinforcement material is S30408. Using the "ASME Boiler and pressure vessel Code Volume VIII-2 - pressure vessel Construction Another rule", to carry out the stress analysis on the reinforcement seal plate of the freeze dryer mega vessel. | [freeze dryer] | [closure plate, reinforcement] |  | [stress analysis] | [S31603,S30408] |  | [design pressure: 0.16MPa, design temperature: 130℃] | [water vapour, working pressure: 0.13 MPa, working temperature: 121℃]
| 冻干机箱体的工作介质为水蒸气，工作压力为0.13MPa，设计压力为0.16MPa，工作温度121℃，设计温度为130℃，加强筋材质为S30408，封板材质为S31603。使用ASME 锅炉及压力容器规范 Ⅷ-2卷-压力容器建造另一规则，对该冻干机巨型容器加强筋封板进行应力分析。 | [冻干机] | [封板,加强筋] |  | [应力分析] | [S31603,S30408] |  | [设计压力:0.16MPa,设计温度:130℃] | [水蒸气,工作压力:0.13MPa,工作温度:121℃]
| The working medium of the freeze dryer chamber is water vapour, the working pressure is 0.13 MPa, the design pressure is 0.16 MPa, the working temperature is 121℃, the design temperature is 130℃, the reinforcement material is S30408 and the seal plate material is S31603. Using the "ASME Boiler and pressure vessel Code Volume VIII-2 - pressure vessel Construction Another rule", to carry out the stress analysis on the reinforcement seal plate of the freeze dryer mega vessel. | [freeze dryer] | [closure plate, reinforcement] |  | [stress analysis] | [S31603,S30408] |  | [design pressure: 0.16MPa, design temperature: 130℃] | [water vapour, working pressure: 0.13 MPa, working temperature: 121℃]
| 冻干机箱体的工作介质为水蒸气，设计压力为0.16MPa，设计温度为130℃，工作压力为0.13MPa，工作温度121℃，封板材质为S31603，加强筋材质为S30408。使用ASME 锅炉及压力容器规范 Ⅷ-2卷-压力容器建造另一规则，对该冻干机巨型容器加强筋封板进行应力分析。 | [冻干机] | [封板,加强筋] |  | [应力分析] | [S31603,S30408] |  | [设计压力:0.16MPa,设计温度:130℃] | [水蒸气,工作压力:0.13MPa,工作温度:121℃]
| The working medium of the freeze dryer chamber is water vapour, the design pressure is 0.16 MPa, the design temperature is 130℃, the working pressure is 0.13 MPa, the working temperature is 121℃, the seal plate material is S31603 and the reinforcement material is S30408. Using the "ASME Boiler and pressure vessel Code Volume VIII-2 - pressure vessel Construction Another rule", to carry out the stress analysis on the reinforcement seal plate of the freeze dryer mega vessel. | [freeze dryer] | [closure plate, reinforcement] |  | [stress analysis] | [S31603,S30408] |  | [design pressure: 0.16MPa, design temperature: 130℃] | [water vapour, working pressure: 0.13 MPa, working temperature: 121℃]
| 冻干机箱体的工作介质为水蒸气，设计压力为0.16MPa，工作压力为0.13MPa，设计温度为130℃，工作温度121℃，封板材质为S31603，加强筋材质为S30408。使用ASME 锅炉及压力容器规范 Ⅷ-2卷-压力容器建造另一规则，对该冻干机巨型容器加强筋封板进行应力分析。 | [冻干机] | [封板,加强筋] |  | [应力分析] | [S31603,S30408] |  | [设计压力:0.16MPa,设计温度:130℃] | [水蒸气,工作压力:0.13MPa,工作温度:121℃]
| The working medium of the freeze dryer chamber is water vapour, the design pressure is 0.16 MPa, the working pressure is 0.13 MPa, the design temperature is 130℃, the working temperature is 121℃, the seal plate material is S31603 and the reinforcement material is S30408. Using the "ASME Boiler and pressure vessel Code Volume VIII-2 - pressure vessel Construction Another rule", to carry out the stress analysis on the reinforcement seal plate of the freeze dryer mega vessel. | [freeze dryer] | [closure plate, reinforcement] |  | [stress analysis] | [S31603,S30408] |  | [design pressure: 0.16MPa, design temperature: 130℃] | [water vapour, working pressure: 0.13 MPa, working temperature: 121℃]
199 | 某聚氨酯合成塔主要设计参数为, 设计压力0.6 MPa, 工作压力0.5 MPa, 立置水压试验压力0.89 MPa, 卧置水压试验压力0.98 MPa。设计温度250 ℃, 底部工作温度208 ℃, 顶部工作温度199 ℃。介质MDI (二苯基甲烷二异氰酸酯)。基本地震加速度0.15g, 基本风压600 N/m2。壳体材料SA-240 316L, 裙座材料SA-283 Gr.B, 腐蚀余量0.5 mm。使用《ASME 锅炉及压力容器规范 Ⅷ-2卷-压力容器建造另一规则》，对各工况下的进行应力强度计算并进行了强度校核。 | [聚氨酯合成塔] | [壳体,裙座] | [ASME 锅炉及压力容器规范 Ⅷ-2卷-压力容器建造另一规则] | [应力强度计算,强度校核] | [SA-240316L,SA-283Gr.B] |  | [设计压力:0.6MPa,设计温度:250℃] | [工作压力:0.5MPa,水压试验压力:0.89 MPa,水压试验压力:0.98MPa,工作温度:208℃,工作温度:199℃,二苯基甲烷二异氰酸酯,地震加速度:0.15g,基本风压:600N/m2]
200 | The main design parameters of a polyurethane synthesis tower are: design pressure 0.6 MPa, working pressure 0.5 MPa, standing hydraulic test pressure 0.89 MPa, lying hydraulic test pressure 0.98 MPa. design temperature 250 ℃, bottom working temperature 208 ℃, top working temperature 199 ℃. Medium MDI (diphenylmethane diisocyanate). Basic seismic acceleration 0.15 g, basic wind pressure 600 N/m2. shell material SA-240 316L, skirt material SA-283 Gr.B, corrosion allowance 0.5 mm. please carry out the stress intensity calculation and strength check for each working condition based on the "ASME Boiler and pressure vessel Code Ⅷ-2 Volume - pressure vessel Construction Another Rule". | [polyurethane synthesis tower] | [shell, skirt] | [ASME Boiler and Pressure Vessel Code Ⅷ-2 Volume - Pressure Vessel Construction Another Rule] | [Stress strength calculations, strength checks] | [SA-240316L,SA-283Gr.B] |  | [design pressure: 0.6MPa, design temperature: 250℃] | [working pressure: 0.5 MPa, hydrostatic test pressure: 0.89 MPa, hydrostatic test pressure: 0.98 MPa,operating temperature: 208℃,operating temperature: 199℃, diphenylmethane diisocyanate, seismic acceleration: 0.15 g, basic wind pressure: 600 N/m2]
| 某聚氨酯合成塔主要设计参数为, 立置水压试验压力0.89 MPa, 卧置水压试验压力0.98 MPa, 设计压力0.6 MPa, 工作压力0.5 MPa。设计温度250 ℃, 底部工作温度208 ℃, 顶部工作温度199 ℃。介质MDI (二苯基甲烷二异氰酸酯)。基本地震加速度0.15g, 基本风压600 N/m2。壳体材料SA-240 316L, 裙座材料SA-283 Gr.B, 腐蚀余量0.5 mm。使用《ASME 锅炉及压力容器规范 Ⅷ-2卷-压力容器建造另一规则》，对各工况下的进行应力强度计算并进行了强度校核。 | [聚氨酯合成塔] | [壳体,裙座] | [ASME 锅炉及压力容器规范 Ⅷ-2卷-压力容器建造另一规则] | [应力强度计算,强度校核] | [SA-240316L,SA-283Gr.B] |  | [设计压力:0.6MPa,设计温度:250℃] | [工作压力:0.5MPa,水压试验压力:0.89 MPa,水压试验压力:0.98MPa,工作温度:208℃,工作温度:199℃,二苯基甲烷二异氰酸酯,地震加速度:0.15g,基本风压:600N/m2]
| The main design parameters of a polyurethane synthesis tower are: standing hydraulic test pressure 0.89 MPa, lying hydraulic test pressure 0.98 MPa, design pressure 0.6 MPa, working pressure 0.5 MPa. design temperature 250 ℃, bottom working temperature 208 ℃, top working temperature 199 ℃. Medium MDI (diphenylmethane diisocyanate). Basic seismic acceleration 0.15 g, basic wind pressure 600 N/m2. shell material SA-240 316L, skirt material SA-283 Gr.B, corrosion allowance 0.5 mm. please carry out the stress intensity calculation and strength check for each working condition based on the "ASME Boiler and pressure vessel Code Ⅷ-2 Volume - pressure vessel Construction Another Rule". | [polyurethane synthesis tower] | [shell, skirt] | [ASME Boiler and Pressure Vessel Code Ⅷ-2 Volume - Pressure Vessel Construction Another Rule] | [Stress strength calculations, strength checks] | [SA-240316L,SA-283Gr.B] |  | [design pressure: 0.6MPa, design temperature: 250℃] | [working pressure: 0.5 MPa, hydrostatic test pressure: 0.89 MPa, hydrostatic test pressure: 0.98 MPa,operating temperature: 208℃,operating temperature: 199℃, diphenylmethane diisocyanate, seismic acceleration: 0.15 g, basic wind pressure: 600 N/m2]
| 某聚氨酯合成塔主要设计参数为, 设计压力0.6 MPa, 工作压力0.5 MPa, 立置水压试验压力0.89 MPa, 卧置水压试验压力0.98 MPa。设计温度250 ℃, 顶部工作温度199 ℃, 底部工作温度208 ℃。介质MDI (二苯基甲烷二异氰酸酯)。基本风压600 N/m2，基本地震加速度0.15g。壳体材料SA-240 316L, 裙座材料SA-283 Gr.B, 腐蚀余量0.5 mm。使用《ASME 锅炉及压力容器规范 Ⅷ-2卷-压力容器建造另一规则》，对各工况下的进行应力强度计算并进行了强度校核。 | [聚氨酯合成塔] | [壳体,裙座] | [ASME 锅炉及压力容器规范 Ⅷ-2卷-压力容器建造另一规则] | [应力强度计算,强度校核] | [SA-240316L,SA-283Gr.B] |  | [设计压力:0.6MPa,设计温度:250℃] | [工作压力:0.5MPa,水压试验压力:0.89 MPa,水压试验压力:0.98MPa,工作温度:208℃,工作温度:199℃,二苯基甲烷二异氰酸酯,地震加速度:0.15g,基本风压:600N/m2]
| The main design parameters of a polyurethane synthesis tower are: design pressure 0.6 MPa, working pressure 0.5 MPa, standing hydraulic test pressure 0.89 MPa, lying hydraulic test pressure 0.98 MPa. design temperature 250 ℃, top working temperature 199 ℃, bottom working temperature 208 ℃. Medium MDI (diphenylmethane diisocyanate). Basic wind pressure 600 N/m2, basic seismic acceleration 0.15 g. shell material SA-240 316L, skirt material SA-283 Gr.B, corrosion allowance 0.5 mm. please carry out the stress intensity calculation and strength check for each working condition based on the "ASME Boiler and pressure vessel Code Ⅷ-2 Volume - pressure vessel Construction Another Rule". | [polyurethane synthesis tower] | [shell, skirt] | [ASME Boiler and Pressure Vessel Code Ⅷ-2 Volume - Pressure Vessel Construction Another Rule] | [Stress strength calculations, strength checks] | [SA-240316L,SA-283Gr.B] |  | [design pressure: 0.6MPa, design temperature: 250℃] | [working pressure: 0.5 MPa, hydrostatic test pressure: 0.89 MPa, hydrostatic test pressure: 0.98 MPa,operating temperature: 208℃,operating temperature: 199℃, diphenylmethane diisocyanate, seismic acceleration: 0.15 g, basic wind pressure: 600 N/m2]
| 某聚氨酯合成塔主要设计参数为, 立置水压试验压力0.89 MPa, 卧置水压试验压力0.98 MPa, 设计压力0.6 MPa, 工作压力0.5 MPa。设计温度250 ℃, 顶部工作温度199 ℃, 底部工作温度208 ℃。介质MDI (二苯基甲烷二异氰酸酯)。基本风压600 N/m2，基本地震加速度0.15g。壳体材料SA-240 316L, 裙座材料SA-283 Gr.B, 腐蚀余量0.5 mm。使用《ASME 锅炉及压力容器规范 Ⅷ-2卷-压力容器建造另一规则》，对各工况下的进行应力强度计算并进行了强度校核。 | [聚氨酯合成塔] | [壳体,裙座] | [ASME 锅炉及压力容器规范 Ⅷ-2卷-压力容器建造另一规则] | [应力强度计算,强度校核] | [SA-240316L,SA-283Gr.B] |  | [设计压力:0.6MPa,设计温度:250℃] | [工作压力:0.5MPa,水压试验压力:0.89 MPa,水压试验压力:0.98MPa,工作温度:208℃,工作温度:199℃,二苯基甲烷二异氰酸酯,地震加速度:0.15g,基本风压:600N/m2]
| The main design parameters of a polyurethane synthesis tower are: standing hydraulic test pressure 0.89 MPa, lying hydraulic test pressure 0.98 MPa, design pressure 0.6 MPa, working pressure 0.5 MPa. design temperature 250 ℃, top working temperature 199 ℃, bottom working temperature 208 ℃. Medium MDI (diphenylmethane diisocyanate). Basic wind pressure 600 N/m2, basic seismic acceleration 0.15 g. shell material SA-240 316L, skirt material SA-283 Gr.B, corrosion allowance 0.5 mm. please carry out the stress intensity calculation and strength check for each working condition based on the "ASME Boiler and pressure vessel Code Ⅷ-2 Volume - pressure vessel Construction Another Rule". | [polyurethane synthesis tower] | [shell, skirt] | [ASME Boiler and Pressure Vessel Code Ⅷ-2 Volume - Pressure Vessel Construction Another Rule] | [Stress strength calculations, strength checks] | [SA-240316L,SA-283Gr.B] |  | [design pressure: 0.6MPa, design temperature: 250℃] | [working pressure: 0.5 MPa, hydrostatic test pressure: 0.89 MPa, hydrostatic test pressure: 0.98 MPa,operating temperature: 208℃,operating temperature: 199℃, diphenylmethane diisocyanate, seismic acceleration: 0.15 g, basic wind pressure: 600 N/m2]