## Sheet1
FEAcases | 产品名称 | 部件名称 | 设计需求 | 分析目的 | 材料牌号 | 材料属性 | 设计工况 | 操作工况
Compound compressor exhaust buffer tank, the working pressure is 2MPa, the minimum working pressure is 0MPa, the design life is 10 years, the container material is Q345R, the density is 7850kgm3, the elasticity modulus is 2.1×1011Pa, poisson's ratio is 0.3, yield strength 325MPa, tensile strength 510MPa, fatigue strength factor 0.8. Please carry out the fatigue analysis of the vessel based on the JB4732 -1995 "Steel pressure vessel - Analytical Design" . | [compound compressor, exhaust buffer tank] |  | [JB4732-1995 "Steel Pressure Vessel - Analytical Design"] | [fatigue analysis] | [Q345R] | [density:850kgm3,elasticity modulus:2.1×1011Pa,poisson ratio:0.3,yield strength:325MPa,tensile strength:510MPa,factor of strength:0.8] | [design life:10years] | [working pressure:2MPa,minimum operating pressure:0MPa]
Compound compressor exhaust buffer tank, the design life is 10 years, the container material is Q345R,the working pressure is 2MPa, the minimum working pressure is 0MPa, the density is 7850kgm3, the elasticity modulus is 2.1×1011Pa, poisson's ratio is 0.3, yield strength 325MPa, tensile strength 510MPa, fatigue strength factor 0.8. Please carry out the fatigue analysis of the vessel based on the JB4732 -1995 "Steel pressure vessel - Analytical Design" . | [compound compressor, exhaust buffer tank] |  | [JB4732-1995 "Steel Pressure Vessel - Analytical Design"] | [fatigue analysis] | [Q345R] | [density:850kgm3,elasticity modulus:2.1×1011Pa,poisson ratio:0.3,yield strength:325MPa,tensile strength:510MPa,factor of strength:0.8] | [design life:10years] | [working pressure:2MPa,minimum operating pressure:0MPa]
Compound compressor exhaust buffer tank, the design life is 10 years, the container material is Q345R,the working pressure is 2MPa, the minimum working pressure is 0MPa, the density is 7850kgm3, , tensile strength 510MPa, fatigue strength factor 0.8the elasticity modulus is 2.1×1011Pa, poisson's ratio is 0.3, yield strength 325MPa. Please carry out the fatigue analysis of the vessel based on the JB4732 -1995 "Steel pressure vessel - Analytical Design" . | [compound compressor, exhaust buffer tank] |  | [JB4732-1995 "Steel Pressure Vessel - Analytical Design"] | [fatigue analysis] | [Q345R] | [density:850kgm3,elasticity modulus:2.1×1011Pa,poisson ratio:0.3,yield strength:325MPa,tensile strength:510MPa,factor of strength:0.8] | [design life:10years] | [working pressure:2MPa,minimum operating pressure:0MPa]
Compound compressor exhaust buffer tank, the design life is 10 years, the container material is Q345R, the minimum working pressure is 0MPa,the working pressure is 2MPa, the density is 7850kgm3, , tensile strength 510MPa, fatigue strength factor 0.8the elasticity modulus is 2.1×1011Pa, poisson's ratio is 0.3, yield strength 325MPa. Please carry out the fatigue analysis of the vessel based on the JB4732 -1995 "Steel pressure vessel - Analytical Design" . | [compound compressor, exhaust buffer tank] |  | [JB4732-1995 "Steel Pressure Vessel - Analytical Design"] | [fatigue analysis] | [Q345R] | [density:850kgm3,elasticity modulus:2.1×1011Pa,poisson ratio:0.3,yield strength:325MPa,tensile strength:510MPa,factor of strength:0.8] | [design life:10years] | [working pressure:2MPa,minimum operating pressure:0MPa]
The maximum working pressure of the variable pressure adsorption tower is 0.25MPa, the minimum working pressure is -0.1MPa, the maximum working temperature is 200℃, the material is alcohol, the equipment has insulation, the vessel material is 0Cr18Ni9, the elasticity modulus is 2.0 x 105Mpa, the poisson's ratio is 0.3, the stress cycle of the adsorption tower is 1200s and the design life is 15 years. Please carry out the fatigue analysis of this variable pressure adsorption tower based on the ASME Boiler and pressure vessel Code Volume VIII-2 - Another Code for pressure vessel Construction. | [pressure-swing absorber,absorption tower] |  | [ASME Boiler and Pressure Vessel Code Ⅷ-2 Volume - Pressure Vessel Construction Another Rule] | [fatigue analysis] | [0Cr18Ni9] | [elasticity modulus:2.0×105Mpa,poisson ratio:0.3] | [design life:15years] | [maximum working pressure :0.25MPa,minimum working pressure :0.1MPa,maximum working temperature:200℃,ethyl alcohol]
The maximum working pressure ofthe maximum working temperature is 200℃, the variable pressure adsorption tower is 0.25MPa, the minimum working pressure is -0.1MPa, the material is alcohol, the equipment has insulation, the vessel material is 0Cr18Ni9, the elasticity modulus is 2.0 x 105Mpa, the poisson's ratio is 0.3, the stress cycle of the adsorption tower is 1200s and the design life is 15 years. Please carry out the fatigue analysis of this variable pressure adsorption tower based on the ASME Boiler and pressure vessel Code Volume VIII-2 - Another Code for pressure vessel Construction. | [pressure-swing absorber,absorption tower] |  | [ASME Boiler and Pressure Vessel Code Ⅷ-2 Volume - Pressure Vessel Construction Another Rule] | [fatigue analysis] | [0Cr18Ni9] | [elasticity modulus:2.0×105Mpa,poisson ratio:0.3] | [design life:15years] | [maximum working pressure :0.25MPa,minimum working pressure :0.1MPa,maximum working temperature:200℃,ethyl alcohol]
The maximum working pressure ofthe maximum working temperature is 200℃, the variable pressure adsorption tower is 0.25MPa, the minimum working pressure is -0.1MPa, the elasticity modulus is 2.0 x 105Mpa, the poisson's ratio is 0.3, the stress cycle of the adsorption tower is 1200s and the design life is 15 years. the material is alcohol, the equipment has insulation, the vessel material is 0Cr18Ni9, Please carry out the fatigue analysis of this variable pressure adsorption tower based on the ASME Boiler and pressure vessel Code Volume VIII-2 - Another Code for pressure vessel Construction. | [pressure-swing absorber,absorption tower] |  | [ASME Boiler and Pressure Vessel Code Ⅷ-2 Volume - Pressure Vessel Construction Another Rule] | [fatigue analysis] | [0Cr18Ni9] | [elasticity modulus:2.0×105Mpa,poisson ratio:0.3] | [design life:15years] | [maximum working pressure :0.25MPa,minimum working pressure :0.1MPa,maximum working temperature:200℃,ethyl alcohol]
The maximum working pressure ofthe maximum working temperature is 200℃, the variable pressure adsorption tower is 0.25MPa, the minimum working pressure is -0.1MPa, the poisson's ratio is 0.3, the elasticity modulus is 2.0 x 105Mpa, the stress cycle of the adsorption tower is 1200s and the design life is 15 years. the material is alcohol, the equipment has insulation, the vessel material is 0Cr18Ni9, Please carry out the fatigue analysis of this variable pressure adsorption tower based on the ASME Boiler and pressure vessel Code Volume VIII-2 - Another Code for pressure vessel Construction. | [pressure-swing absorber,absorption tower] |  | [ASME Boiler and Pressure Vessel Code Ⅷ-2 Volume - Pressure Vessel Construction Another Rule] | [fatigue analysis] | [0Cr18Ni9] | [elasticity modulus:2.0×105Mpa,poisson ratio:0.3] | [design life:15years] | [maximum working pressure :0.25MPa,minimum working pressure :0.1MPa,maximum working temperature:200℃,ethyl alcohol]
A reciprocating compressor discharge buffer tank, the design pressure is 20.1MPa, the design temperature is 150 ℃, corrosion margin of 3mm, the material negative deviation is 0.3, less than the cylinder wall thickness of 6%, can not be considered. The material of the cylinder is Q345R and the material of the connection tuber is 16Mn. The elasticity modulus is 194×103MPa and poisson's ratio is 0.3. Please carry out the stress analysis of the buffer tank based on the JB4732-1995 "Steel pressure vessels - Analytical Design". | [reciprocating compressor] | [exhaust buffer tank,shell,connection tube] | [JB4732-1995 "Steel Pressure Vessel - Analytical Design"] | [stress analysis] | [Q345R,16Mn] | [elasticity modulus:194×103MPa,poisson ratio:0.3] | [design pressure :20.1MPa,design temperature:150℃]
A reciprocating compressor discharge buffer tank, the design temperature is 150 ℃, the design pressure is 20.1MPa,corrosion margin of 3mm, can not be considered. The material of the cylinder is Q345R and the material of the connection tuber is 16Mn,the material negative deviation is 0.3, less than the cylinder wall thickness of 6%. The elasticity modulus is 194×103MPa and poisson's ratio is 0.3. Please carry out the stress analysis of the buffer tank based on the JB4732-1995 "Steel pressure vessels - Analytical Design". | [reciprocating compressor] | [exhaust buffer tank,shell,connection tube] | [JB4732-1995 "Steel Pressure Vessel - Analytical Design"] | [stress analysis] | [Q345R,16Mn] | [elasticity modulus:194×103MPa,poisson ratio:0.3] | [design pressure :20.1MPa,design temperature:150℃]
A reciprocating compressor discharge buffer tank, the design temperature is 150 ℃, the design pressure is 20.1MPa,corrosion margin of 3mm, the material negative deviation is 0.3, less than the cylinder wall thickness of 6%, can not be considered. The material of the cylinder is Q345R and the material of the connection tuber is 16Mn. The elasticity modulus is 194×103MPa and poisson's ratio is 0.3. Please carry out the stress analysis of the buffer tank based on the JB4732-1995 "Steel pressure vessels - Analytical Design". | [reciprocating compressor] | [exhaust buffer tank,shell,connection tube] | [JB4732-1995 "Steel Pressure Vessel - Analytical Design"] | [stress analysis] | [Q345R,16Mn] | [elasticity modulus:194×103MPa,poisson ratio:0.3] | [design pressure :20.1MPa,design temperature:150℃]
A reciprocating compressor discharge buffer tank, the design temperature is 150 ℃, the design pressure is 20.1MPa,corrosion margin of 3mm, the material negative deviation is 0.3, less than the cylinder wall thickness of 6%, can not be considered.The elasticity modulus is 194×103MPa and poisson's ratio is 0.3. The material of the cylinder is Q345R and the material of the connection tuber is 16Mn. Please carry out the stress analysis of the buffer tank based on the JB4732-1995 "Steel pressure vessels - Analytical Design". | [reciprocating compressor] | [exhaust buffer tank,shell,connection tube] | [JB4732-1995 "Steel Pressure Vessel - Analytical Design"] | [stress analysis] | [Q345R,16Mn] | [elasticity modulus:194×103MPa,poisson ratio:0.3] | [design pressure :20.1MPa,design temperature:150℃]
The coke tower has a body material of 20g, a elasticity modulus of 1.824859E11Pa, a density of 7.85E3kgm3 and a poisson's ratio of 0.3. The elasticity modulus of the coke is 4.20E8Pa. please carry out the modal analysis of the coke tower based on the ASME Boiler and pressure vessel Code Volume VIII-2 - Another Code for pressure vessel Construction to find the intrinsic frequency of the coke tower. | [coke tower] |  | [ASME Boiler and Pressure Vessel Code Ⅷ-2 Volume - Pressure Vessel Construction Another Rule] | [modal analysis] | [20g] | [elasticity modulus:1.824859E11Pa,density:7.85E3kgm3,poisson ratio:0.3,elasticity modulus:4.20E8Pa]
The coke tower has a body material of 20g, a density of 7.85E3kgm3 and a poisson's ratio of 0.3, a elasticity modulus of 1.824859E11Pa. The elasticity modulus of the coke is 4.20E8Pa. please carry out the modal analysis of the coke tower based on the ASME Boiler and pressure vessel Code Volume VIII-2 - Another Code for pressure vessel Construction to find the intrinsic frequency of the coke tower. | [coke tower] |  | [ASME Boiler and Pressure Vessel Code Ⅷ-2 Volume - Pressure Vessel Construction Another Rule] | [modal analysis] | [20g] | [elasticity modulus:1.824859E11Pa,density:7.85E3kgm3,poisson ratio:0.3,elasticity modulus:4.20E8Pa]
The coke tower has a body material of 20g, a density of 7.85E3kgm3 and a elasticity modulus of 1.824859E11Pa，a poisson's ratio of 0.3. The elasticity modulus of the coke is 4.20E8Pa. please carry out the modal analysis of the coke tower based on the ASME Boiler and pressure vessel Code Volume VIII-2 - Another Code for pressure vessel Construction to find the intrinsic frequency of the coke tower. | [coke tower] |  | [ASME Boiler and Pressure Vessel Code Ⅷ-2 Volume - Pressure Vessel Construction Another Rule] | [modal analysis] | [20g] | [elasticity modulus:1.824859E11Pa,density:7.85E3kgm3,poisson ratio:0.3,elasticity modulus:4.20E8Pa]
The design pressure of the hydrorefining reactor is 8.8 MPa and the design temperature is 347℃. The material is 2-1/4Cr-1Mo, with a elasticity modulus of 2.0 x 105Mpa, poisson's ratio of 0.3, design stress intensity of 153.7MPa at design temperature and a total equipment weight of 270,000kg. Please carry out the mechanical stress analysis. | [hydrotreating reactor] | [skirt support area] | [JB4732-1995 "Steel pressure vessels - Analysis and Design"] | [mechanical stress analysis] | [2-1/4Cr-1Mo] | [elasticity modulus:2.0×105Mpa,poisson ratio:0.3,design stress intensity:153.7MPa] | [design pressure:8.8MPa,design temperature:347℃] | [total weight:270000kg]
The design pressure of the design temperature is 347℃ and the hydrorefining reactor is 8.8 MPa . The material is 2-1/4Cr-1Mo, with a elasticity modulus of 2.0 x 105Mpa, poisson's ratio of 0.3, design stress intensity of 153.7MPa at design temperature and a total equipment weight of 270,000kg. Please carry out the mechanical stress analysis. | [hydrotreating reactor] | [skirt support area] | [JB4732-1995 "Steel pressure vessels - Analysis and Design"] | [mechanical stress analysis] | [2-1/4Cr-1Mo] | [elasticity modulus:2.0×105Mpa,poisson ratio:0.3,design stress intensity:153.7MPa] | [design pressure:8.8MPa,design temperature:347℃] | [total weight:270000kg]
The design pressure of the design temperature is 347℃ and the hydrorefining reactor is 8.8 MPa . The material is 2-1/4Cr-1Mo, poisson's ratio of 0.3, with a elasticity modulus of 2.0 x 105Mpa, design stress intensity of 153.7MPa at design temperature and a total equipment weight of 270,000kg. Please carry out the mechanical stress analysis. | [hydrotreating reactor] | [skirt support area] | [JB4732-1995 "Steel pressure vessels - Analysis and Design"] | [mechanical stress analysis] | [2-1/4Cr-1Mo] | [elasticity modulus:2.0×105Mpa,poisson ratio:0.3,design stress intensity:153.7MPa] | [design pressure:8.8MPa,design temperature:347℃] | [total weight:270000kg]
The material is 2-1/4Cr-1Mo, poisson's ratio of 0.3, with a elasticity modulus of 2.0 x 105Mpa, design stress intensity of 153.7MPa at design temperature and a total equipment weight of 270,000kg. The design pressure of the design temperature is 347℃ and the hydrorefining reactor is 8.8 MPa . Please carry out the mechanical stress analysis. | [hydrotreating reactor] | [skirt support area] | [JB4732-1995 "Steel pressure vessels - Analysis and Design"] | [mechanical stress analysis] | [2-1/4Cr-1Mo] | [elasticity modulus:2.0×105Mpa,poisson ratio:0.3,design stress intensity:153.7MPa] | [design pressure:8.8MPa,design temperature:347℃] | [total weight:270000kg]
Horizontal fixed tube and plate heat exchanger with a design stress intensity of 183 MPa at the design temperature of the shell process metal and 118 MPa at the design temperature of the tube process metal, a design pressure of 0.58 MPa for the shell process and 2.0 MPa for the tube process, anoperating temperature of 140.5℃ for the shell process and 250℃ for the tube process, and a material of the tube plate of The material of the tube plate is 0Cr17Ni12Mo2 with a elasticity modulus of 9.371 x 104MPa and poisson's ratio of 0.3. Please carry out the stress analysis of the fixed tube plate heat exchanger tube plate based on JB4732-1995 "Steel pressure vessels - Analytical Design" . | [Horizontal fixed tube-plate heat exchanger] | [tube plate] | [JB4732-1995 "Steel Pressure Vessel - Analytical Design"] | [stress analysis] | [0Cr17Ni12Mo2] | [design stress intensity:183MPa,design stress intensity:118MPa,elasticity modulus:9.371×104MPa,poisson ratio:0.3] | [Shell side design pressure:0.58MPa,Pipe design pressure:2.0MPa] | [shell sideoperating temperature:140.5℃,pipe sideoperating temperature:250℃]
Horizontal fixed tube and plate heat exchanger with a 118 MPa at the design temperature of the tube process metal and design stress intensity of 183 MPa at the design temperature of the shell process metal, a design pressure of 0.58 MPa for the shell process and 2.0 MPa for the tube process, anoperating temperature of 140.5℃ for the shell process and 250℃ for the tube process, and a material of the tube plate of The material of the tube plate is 0Cr17Ni12Mo2 with a elasticity modulus of 9.371 x 104MPa and poisson's ratio of 0.3. Please carry out the stress analysis of the fixed tube plate heat exchanger tube plate based on JB4732-1995 "Steel pressure vessels - Analytical Design" . | [Horizontal fixed tube-plate heat exchanger] | [tube plate] | [JB4732-1995 "Steel Pressure Vessel - Analytical Design"] | [stress analysis] | [0Cr17Ni12Mo2] | [design stress intensity:183MPa,design stress intensity:118MPa,elasticity modulus:9.371×104MPa,poisson ratio:0.3] | [Shell side design pressure:0.58MPa,Pipe design pressure:2.0MPa] | [shell sideoperating temperature:140.5℃,pipe sideoperating temperature:250℃]
Horizontal fixed tube and plate heat exchanger with a 118 MPa at the design temperature of the tube process metal and a design pressure of 0.58 MPa for the shell process, design stress intensity of 183 MPa at the design temperature of the shell process metal and 2.0 MPa for the tube process, anoperating temperature of 140.5℃ for the shell process and 250℃ for the tube process, and a material of the tube plate of The material of the tube plate is 0Cr17Ni12Mo2 with a elasticity modulus of 9.371 x 104MPa and poisson's ratio of 0.3. Please carry out the stress analysis of the fixed tube plate heat exchanger tube plate based on JB4732-1995 "Steel pressure vessels - Analytical Design" . | [Horizontal fixed tube-plate heat exchanger] | [tube plate] | [JB4732-1995 "Steel Pressure Vessel - Analytical Design"] | [stress analysis] | [0Cr17Ni12Mo2] | [design stress intensity:183MPa,design stress intensity:118MPa,elasticity modulus:9.371×104MPa,poisson ratio:0.3] | [Shell side design pressure:0.58MPa,Pipe design pressure:2.0MPa] | [shell sideoperating temperature:140.5℃,pipe sideoperating temperature:250℃]
Horizontal fixed tube and plate heat exchanger with a 118 MPa at the design temperature of the tube process metal and a design pressure of 0.58 MPa for the shell process, design stress intensity of 183 MPa at the design temperature of the shell process metal and 2.0 MPa for the tube process, anoperating temperature of 140.5℃ for the shell process and 250℃ for the tube process, and a material of the tube plate of The material of the tube plate is 0Cr17Ni12Mo2 with a poisson's ratio of 0.3 and elasticity modulus of 9.371 x 104MPa. Please carry out the stress analysis of the fixed tube plate heat exchanger tube plate based on JB4732-1995 "Steel pressure vessels - Analytical Design" . | [Horizontal fixed tube-plate heat exchanger] | [tube plate] | [JB4732-1995 "Steel Pressure Vessel - Analytical Design"] | [stress analysis] | [0Cr17Ni12Mo2] | [design stress intensity:183MPa,design stress intensity:118MPa,elasticity modulus:9.371×104MPa,poisson ratio:0.3] | [Shell side design pressure:0.58MPa,Pipe design pressure:2.0MPa] | [shell sideoperating temperature:140.5℃,pipe sideoperating temperature:250℃]
It is known that the volume of the storage tank is 50m3, the material is S30408, the design pressure and working pressure are 0.1MPa. the elasticity modulus is 204Gpa, poisson's ratio is 0.285, the tensile strength is 520MPa, the yield strength is 205MPa, the mass density is 7.39kg-cm-3. Using JB4732-1995 "Steel pressure vessels - Analytical Design" ( confirmed in 2005) to analyse the force distribution inside the tank. | [tank] |  | [JB4732-1995 "Steel Pressure Vessel - Analytical Design"] | [stress analysis] | [S30408] | [elasticity modulus:204Gpa,poisson ratio:0.285,tensile strength:520MPa,yield strength:205MPa,mass density7.39kg·cm-3] | [design pressure:0.1MPa] | [working pressure:0.1MPa]
It is known that the volume of the storage tank is 50m3,the material is S30408, the design pressure and working pressure are 0.1MPa. the elasticity modulus is 204Gpa, poisson's ratio is 0.285, the tensile strength is 520MPa, the yield strength is 205MPa, the mass density is 7.39kg-cm-3. Using JB4732-1995 "Steel pressure vessels - Analytical Design" ( confirmed in 2005) to analyse the force distribution inside the tank. | [tank] |  | [JB4732-1995 "Steel Pressure Vessel - Analytical Design"] | [stress analysis] | [S30408] | [elasticity modulus:204Gpa,poisson ratio:0.285,tensile strength:520MPa,yield strength:205MPa,mass density7.39kg·cm-3] | [design pressure:0.1MPa] | [working pressure:0.1MPa]
It is known that the volume of the storage tank is 50m3,the material is S30408, the working pressure and design pressure are 0.1MPa. the elasticity modulus is 204Gpa, poisson's ratio is 0.285, the tensile strength is 520MPa, the yield strength is 205MPa, the mass density is 7.39kg-cm-3. Using JB4732-1995 "Steel pressure vessels - Analytical Design" ( confirmed in 2005) to analyse the force distribution inside the tank. | [tank] |  | [JB4732-1995 "Steel Pressure Vessel - Analytical Design"] | [stress analysis] | [S30408] | [elasticity modulus:204Gpa,poisson ratio:0.285,tensile strength:520MPa,yield strength:205MPa,mass density7.39kg·cm-3] | [design pressure:0.1MPa] | [working pressure:0.1MPa]
It is known that the volume of the storage tank is 50m3,the material is S30408, the working pressure and design pressure are 0.1MPa. the elasticity modulus is 204Gpa, poisson's ratio is 0.285, the tensile strength is 520MPa, the mass density is 7.39kg-cm-3,the yield strength is 205MPa. Using JB4732-1995 "Steel pressure vessels - Analytical Design" ( confirmed in 2005) to analyse the force distribution inside the tank. | [tank] |  | [JB4732-1995 "Steel Pressure Vessel - Analytical Design"] | [stress analysis] | [S30408] | [elasticity modulus:204Gpa,poisson ratio:0.285,tensile strength:520MPa,yield strength:205MPa,mass density7.39kg·cm-3] | [design pressure:0.1MPa] | [working pressure:0.1MPa]
The design pressure of chemical high pressure horizontal vessel is -0.1~16MPa, design temperature is -34~200℃, working medium is NH3, medium density is 6537850kgm3, corrosion margin is 0; hydrostatic test pressure is 21.3MPa, seismic intensity of equipment is 7 degrees, design basic earthquake acceleration is 0.1g, basic wind pressure is 400Pa, basic snow pressure is 650Pa. The material of left and right head cylinder is S30403IV forgings, the elasticity modulus is 1.83*105MPa, poisson's ratio is 0.3. The materials of saddle pad, saddle base plate and saddle tendon plate are S31608 steel plate, the elasticity modulus is 1.83*105MPa, poisson's ratio is 0.3. Using JB4732-1995 "Steel pressure vessel - Analysis and Design" ( 2005 confirmed) for stress analysis of horizontal vessels. | [high pressure horizontal vessel] | [cylinder head,Saddle pad,Saddle plate,Saddle steel plate] | [JB4732-1995 "Steel Pressure Vessel - Analytical Design"] | [stress analysis] | [S30403IV forging,S31608 steel plate] | [elasticity modulus:1.83*105MPa,poisson ratio:0.3] | [design pressure:-0.1~16MPa,design temperature:34~200℃] | [working medium:NH3,hydraulic test pressure:21.3MPa,earthquake fortification intensity:7,fundamental wind pressure:400Pa,crushing by snow:650Pa,earthquake acceleration:0.1g]
The chemical high pressure horizontal vessel design temperature is -34~200℃,a design pressure is -0.1~16MPa, working medium is NH3, medium density is 6537850kgm3, corrosion margin is 0; hydrostatic test pressure is 21.3MPa, seismic intensity of equipment is 7 degrees, design basic earthquake acceleration is 0.1g, basic wind pressure is 400Pa, basic snow pressure is 650Pa. The material of left and right head cylinder is S30403IV forgings, the elasticity modulus is 1.83*105MPa, poisson's ratio is 0.3. The materials of saddle pad, saddle base plate and saddle tendon plate are S31608 steel plate, the elasticity modulus is 1.83*105MPa, poisson's ratio is 0.3. Using JB4732-1995 "Steel pressure vessel - Analysis and Design" ( 2005 confirmed) for stress analysis of horizontal vessels. | [high pressure horizontal vessel] | [cylinder head,Saddle pad,Saddle plate,Saddle steel plate] | [JB4732-1995 "Steel Pressure Vessel - Analytical Design"] | [stress analysis] | [S30403IV forging,S31608 steel plate] | [elasticity modulus:1.83*105MPa,poisson ratio:0.3] | [design pressure:-0.1~16MPa,design temperature:34~200℃] | [working medium:NH3,hydraulic test pressure:21.3MPa,earthquake fortification intensity:7,fundamental wind pressure:400Pa,crushing by snow:650Pa,earthquake acceleration:0.1g]
The chemical high pressure horizontal vessel design temperature is -34~200℃,a design pressure is -0.1~16MPa, working medium is NH3, medium density is 6537850kgm3, corrosion margin is 0; hydrostatic test pressure is 21.3MPa, seismic intensity of equipment is 7 degrees, design basic earthquake acceleration is 0.1g, basic wind pressure is 400Pa, basic snow pressure is 650Pa. The material of left and right head cylinder is S30403IV forgings, the elasticity modulus is 1.83*105MPa, poisson's ratio is 0.3. The materials of saddle pad, saddle base plate and saddle tendon plate are S31608 steel plate, the elasticity modulus is 1.83*105MPa, poisson's ratio is 0.3. Using JB4732-1995 "Steel pressure vessel - Analysis and Design" ( 2005 confirmed) for stress analysis of horizontal vessels. | [high pressure horizontal vessel] | [cylinder head,Saddle pad,Saddle plate,Saddle steel plate] | [JB4732-1995 "Steel Pressure Vessel - Analytical Design"] | [stress analysis] | [S30403IV forging,S31608 steel plate] | [elasticity modulus:1.83*105MPa,poisson ratio:0.3] | [design pressure:-0.1~16MPa,design temperature:34~200℃] | [working medium:NH3,hydraulic test pressure:21.3MPa,earthquake fortification intensity:7,fundamental wind pressure:400Pa,crushing by snow:650Pa,earthquake acceleration:0.1g]
The chemical high pressure horizontal vessel design temperature is -34~200℃,a design pressure is -0.1~16MPa, working medium is NH3,hydrostatic test pressure is 21.3MPa, medium density is 6537850kgm3, corrosion margin is 0; seismic intensity of equipment is 7 degrees, design basic earthquake acceleration is 0.1g, basic wind pressure is 400Pa, basic snow pressure is 650Pa. The material of left and right head cylinder is S30403IV forgings, the elasticity modulus is 1.83*105MPa, poisson's ratio is 0.3. The materials of saddle pad, saddle base plate and saddle tendon plate are S31608 steel plate, the elasticity modulus is 1.83*105MPa, poisson's ratio is 0.3. Using JB4732-1995 "Steel pressure vessel - Analysis and Design" ( 2005 confirmed) for stress analysis of horizontal vessels. | [high pressure horizontal vessel] | [cylinder head,Saddle pad,Saddle plate,Saddle steel plate] | [JB4732-1995 "Steel Pressure Vessel - Analytical Design"] | [stress analysis] | [S30403IV forging,S31608 steel plate] | [elasticity modulus:1.83*105MPa,poisson ratio:0.3] | [design pressure:-0.1~16MPa,design temperature:34~200℃] | [working medium:NH3,hydraulic test pressure:21.3MPa,earthquake fortification intensity:7,fundamental wind pressure:400Pa,crushing by snow:650Pa,earthquake acceleration:0.1g]
At room temperature (25℃), with 0.1 MPa internal pressure applied, a cylinder internal diameter of 2000 mm, a cylinder wall thickness of 30 mm, a connection tuber internal diameter of 300 mm, a connection tuber wall thickness of 15 mm, a material of 6MnR, a elasticity modulus of 2.1*105 MPa and a poisson's ratio of 0.3. Please carry out the stress analysis on the open connection tuber area of the pressure vessel. |  | [cylinder,connection tube,open the connection tuber area] |  | [stress analysis] | [6MnR] | [elasticity modulus:2.1×105MPa,poisson ratio:0.3] |  | [room temperature (25℃),internal pressure :0.1MPa]
At room temperature (25℃), with 0.1 MPa internal pressure applied, a cylinder wall thickness of 30 mm, a cylinder internal diameter of 2000 mm,a connection tuber internal diameter of 300 mm, a connection tuber wall thickness of 15 mm, a material of 6MnR, a elasticity modulus of 2.1*105 MPa and a poisson's ratio of 0.3. Please carry out the stress analysis on the open connection tuber area of the pressure vessel. |  | [cylinder,connection tube,open the connection tuber area] |  | [stress analysis] | [6MnR] | [elasticity modulus:2.1×105MPa,poisson ratio:0.3] |  | [room temperature (25℃),internal pressure :0.1MPa]
At room temperature (25℃), with 0.1 MPa internal pressure applied, a cylinder wall thickness of 30 mm, a cylinder internal diameter of 2000 mm,a connection tuber wall thickness of 15 mm,a connection tuber internal diameter of 300 mm, a material of 6MnR, a elasticity modulus of 2.1*105 MPa and a poisson's ratio of 0.3. Please carry out the stress analysis on the open connection tuber area of the pressure vessel. |  | [cylinder,connection tube,open the connection tuber area] |  | [stress analysis] | [6MnR] | [elasticity modulus:2.1×105MPa,poisson ratio:0.3] |  | [room temperature (25℃),internal pressure :0.1MPa]
At room temperature (25℃), with 0.1 MPa internal pressure applied, a cylinder wall thickness of 30 mm, a cylinder internal diameter of 2000 mm,a connection tuber wall thickness of 15 mm,a connection tuber internal diameter of 300 mm, a material of 6MnR, a poisson's ratio of 0.3 and a elasticity modulus of 2.1*105 MPa. Please carry out the stress analysis on the open connection tuber area of the pressure vessel. |  | [cylinder,connection tube,open the connection tuber area] |  | [stress analysis] | [6MnR] | [elasticity modulus:2.1×105MPa,poisson ratio:0.3] |  | [room temperature (25℃),internal pressure :0.1MPa]
Pressure P1 is applied to all contact surfaces with the operating medium in the reactor cylinder and connection tuber at 200℃; pressure P2 is applied to all contact surfaces with the operating medium in the jacket at 150℃; symmetrical restraint is applied around the model and axial balance load is applied to the connection tuber end face. The design pressure is 0.6~4.0 MPa. Please carry out the stress analysis on a chemical vessel reactor in a chemical plant. | [reaction still ] | [shell,connection tube] |  | [stress analysis] |  |  | [design pressure:0.6~4.0MPa] | [temperature:200℃,temperature:150℃]
Pressure P1 is applied to all contact surfaces with the operating medium in the reactor cylinder and connection tuber at 200℃; pressure P2 is applied to all contact surfaces with the operating medium in the jacket at 150℃; symmetrical restraint is applied around the model and axial balance load is applied to the connection tuber end face. The design pressure is 0.6~4.0 MPa. Please carry out the stress analysis on a chemical vessel reactor in a chemical plant. | [reaction still ] | [shell,connection tube] |  | [stress analysis] |  |  | [design pressure:0.6~4.0MPa] | [temperature:200℃,temperature:150℃]
The study targets X70 pipeline steel with a yield strength of 485 MPa, a tensile strength of 570 MPa, a elasticity modulus of 206 GPa and a poisson's ratio of 0.3. The corrosion defect studied is in the form of a rectangular corrosion defect with a defect length of 100 mm and a defect width of 50 mm. the internal pressure is 8 MPa. only the effect of the internal pressure is considered. Please examine the size of the defect such as defect length and defect width on the effect of equivalent force, followed by an examination of the effect of internal pressure on the equivalent force and equivalent variation, based on the JB4732-1995 "steel pressure vessel - analysis and design". | [pipeline] |  | [JB4732-1995 "Steel Pressure Vessel - Analytical Design"] | [equivalent stress,equivalent strain] | [steel] | [yield strength:485MPa,tensile strength:570MPa,elasticity modulus:206GPa,poisson ratio:0.3] |  | [rectangular etching defect,defect length:100mm,defect width:50mm,internal pressure:8MPa]
The study targets X70 pipeline steel with a yield strength of 485 MPa, a tensile strength of 570 MPa,a poisson's ratio of 0.3 and a elasticity modulus of 206 GPa. The corrosion defect studied is in the form of a rectangular corrosion defect with a defect length of 100 mm and a defect width of 50 mm. the internal pressure is 8 MPa. only the effect of the internal pressure is considered. Please examine the size of the defect such as defect length and defect width on the effect of equivalent force, followed by an examination of the effect of internal pressure on the equivalent force and equivalent variation, based on the JB4732-1995 "steel pressure vessel - analysis and design". | [pipeline] |  | [JB4732-1995 "Steel Pressure Vessel - Analytical Design"] | [equivalent stress,equivalent strain] | [steel] | [yield strength:485MPa,tensile strength:570MPa,elasticity modulus:206GPa,poisson ratio:0.3] |  | [rectangular etching defect,defect length:100mm,defect width:50mm,internal pressure:8MPa]
The study targets X70 pipeline steel with a yield strength of 485 MPa, a tensile strength of 570 MPa,a poisson's ratio of 0.3 and a elasticity modulus of 206 GPa. The corrosion defect studied is in the form of a defect width of 50 mm anda rectangular corrosion defect with a defect length of 100 mm. the internal pressure is 8 MPa. only the effect of the internal pressure is considered. Please examine the size of the defect such as defect length and defect width on the effect of equivalent force, followed by an examination of the effect of internal pressure on the equivalent force and equivalent variation, based on the JB4732-1995 "steel pressure vessel - analysis and design". | [pipeline] |  | [JB4732-1995 "Steel Pressure Vessel - Analytical Design"] | [equivalent stress,equivalent strain] | [steel] | [yield strength:485MPa,tensile strength:570MPa,elasticity modulus:206GPa,poisson ratio:0.3] |  | [rectangular etching defect,defect length:100mm,defect width:50mm,internal pressure:8MPa]
The study targets X70 pipeline steel with a tensile strength of 570 MPa,a yield strength of 485 MPa, a poisson's ratio of 0.3 and a elasticity modulus of 206 GPa. The corrosion defect studied is in the form of a defect width of 50 mm anda rectangular corrosion defect with a defect length of 100 mm. the internal pressure is 8 MPa. only the effect of the internal pressure is considered. Please examine the size of the defect such as defect length and defect width on the effect of equivalent force, followed by an examination of the effect of internal pressure on the equivalent force and equivalent variation, based on the JB4732-1995 "steel pressure vessel - analysis and design". | [pipeline] |  | [JB4732-1995 "Steel Pressure Vessel - Analytical Design"] | [equivalent stress,equivalent strain] | [steel] | [yield strength:485MPa,tensile strength:570MPa,elasticity modulus:206GPa,poisson ratio:0.3] |  | [rectangular etching defect,defect length:100mm,defect width:50mm,internal pressure:8MPa]
The conditions required to design this vessel are: for holding alkaline Na2Ok solution, solution density is 800kg-m3, working temperature: 75-85℃, main dimensions of the tank: 2200 x 3700 x 3650, legs are supported by 200 x 14 equilateral angles, solution density is 1800kg-m3, the material defining the tank is Q235-A, the tank is connected to the ground by means of ground bolts to connect the legs. Please carry out the strength checks and stiffness checks based on the ASME Boiler and pressure vessel Code Ⅷ-2 Volume - Another Rule for pressure vessel Construction. | [container ] | [ foundation bolt ,landing leg] | [ASME Boiler and Pressure Vessel Code Ⅷ-2 Volume - Pressure Vessel Construction Another Rule] | [strength check ,rigidity check] | [Q235-A] |  |  | [hold alkaline Na2Ok solution,working temperature:75～85℃]
The conditions required to design this vessel are: for holding alkaline Na2Ok solution, solution density is 800kg-m3, working temperature: 75~85℃, main dimensions of the tank: 2200 x 3700 x 3650, legs are supported by 200 x 14 equilateral angles, solution density is 1800kg-m3, the material defining the tank is Q235-A, the tank is connected to the ground by means of ground bolts to connect the legs. Please carry out the strength checks and stiffness checks based on the ASME Boiler and pressure vessel Code Ⅷ-2 Volume - Another Rule for pressure vessel Construction. | [container ] | [ foundation bolt ,landing leg] | [ASME Boiler and Pressure Vessel Code Ⅷ-2 Volume - Pressure Vessel Construction Another Rule] | [strength check ,rigidity check] | [Q235-A] |  |  | [hold alkaline Na2Ok solution,working temperature:75～85℃]
The conditions required to design this vessel are: for holding alkaline Na2Ok solution, solution density is 800kg-m3, working temperature: 75~85℃, main dimensions of the tank: 2200 x 3700 x 3650, legs are supported by 200 x 14 equilateral angles, solution density is 1800kg-m3, the material defining the tank is Q235-A, the tank is connected to the ground by means of ground bolts to connect the legs. Please carry out the stiffness checks and strength checks based on the ASME Boiler and pressure vessel Code Ⅷ-2 Volume - Another Rule for pressure vessel Construction. | [container ] | [ foundation bolt ,landing leg] | [ASME Boiler and Pressure Vessel Code Ⅷ-2 Volume - Pressure Vessel Construction Another Rule] | [strength check ,rigidity check] | [Q235-A] |  |  | [hold alkaline Na2Ok solution,working temperature:75～85℃]
The heat exchanger tube plate material is 16MnR with a elasticity modulus of 209 GPa, poisson's ratio of 0.3, thermal conductivity of 44.19 W(mm℃) and a coefficient of linear expansion of 11.59 mm℃. Please carry out the stress analysis and thermal-stress coupling analysis on the tube plate. | [heat exchanger ] | [tube plate] |  | [stress analysis,Thermal-stress coupling analysis] | [16MnR] | [elasticity modulus:209GPa,poisson ratio:0.3,thermal conductivity:44.19W(mm℃),coefficient of linear expansion :11.59mm℃]
The heat exchanger tube plate material is 16MnR with poisson's ratio of 0.3,a elasticity modulus of 209 GPa, thermal conductivity of 44.19 W(mm℃) and a coefficient of linear expansion of 11.59 mm℃. Please carry out the stress analysis and thermal-stress coupling analysis on the tube plate. | [heat exchanger ] | [tube plate] |  | [stress analysis,Thermal-stress coupling analysis] | [16MnR] | [elasticity modulus:209GPa,poisson ratio:0.3,thermal conductivity:44.19W(mm℃),coefficient of linear expansion :11.59mm℃]
The heat exchanger tube plate material is 16MnR with poisson's ratio of 0.3,a elasticity modulus of 209 GPa, a coefficient of linear expansion of 11.59 mm℃, thermal conductivity of 44.19 W(mm℃) . Please carry out the stress analysis and thermal-stress coupling analysis on the tube plate. | [heat exchanger ] | [tube plate] |  | [stress analysis,Thermal-stress coupling analysis] | [16MnR] | [elasticity modulus:209GPa,poisson ratio:0.3,thermal conductivity:44.19W(mm℃),coefficient of linear expansion :11.59mm℃]
The heat exchanger tube plate material is 16MnR with a elasticity modulus of 209 GPa, poisson's ratio of 0.3, a coefficient of linear expansion of 11.59 mm℃, thermal conductivity of 44.19 W(mm℃) . Please carry out the stress analysis and thermal-stress coupling analysis on the tube plate. | [heat exchanger ] | [tube plate] |  | [stress analysis,Thermal-stress coupling analysis] | [16MnR] | [elasticity modulus:209GPa,poisson ratio:0.3,thermal conductivity:44.19W(mm℃),coefficient of linear expansion :11.59mm℃]
The design pressure of the filter is 1.1MPa and the design temperature is 80℃. The cylinder material is SA-516Gr.70 and the liquid level gauge base material is SA-105. The design strength of the material at the design temperature is 138MPa, the elasticity modulus is 1.991e5MPa and the poisson's ratio is 0.3. The material corrosion margin is 3.2mm.Please carry out the elastic stress analysis on the rectangular opening of the liquid level gauge base. | [filter] | [shell,Liquid level gauge base,The circular hole] |  | [stress analysis] | [SA-516Gr.70,SA-105] | [design strength:138MPa,elasticity modulus:1.991e5MPa,poisson ratio:0.3] | [design pressure:1.1MPa,design temperature:80℃]
The filter the design temperature is 80℃ and the design pressure is 1.1MPa. The cylinder material is SA-516Gr.70 and the liquid level gauge base material is SA-105. The design strength of the material at the design temperature is 138MPa, the elasticity modulus is 1.991e5MPa and the poisson's ratio is 0.3. The material corrosion margin is 3.2mm.Please carry out the elastic stress analysis on the rectangular opening of the liquid level gauge base. | [filter] | [shell,Liquid level gauge base,The circular hole] |  | [stress analysis] | [SA-516Gr.70,SA-105] | [design strength:138MPa,elasticity modulus:1.991e5MPa,poisson ratio:0.3] | [design pressure:1.1MPa,design temperature:80℃]
The filter the design temperature is 80℃ and the design pressure is 1.1MPa. the liquid level gauge base material is SA-105 and the cylinder material is SA-516Gr.70 . The design strength of the material at the design temperature is 138MPa, the elasticity modulus is 1.991e5MPa and the poisson's ratio is 0.3. The material corrosion margin is 3.2mm.Please carry out the elastic stress analysis on the rectangular opening of the liquid level gauge base. | [filter] | [shell,Liquid level gauge base,The circular hole] |  | [stress analysis] | [SA-516Gr.70,SA-105] | [design strength:138MPa,elasticity modulus:1.991e5MPa,poisson ratio:0.3] | [design pressure:1.1MPa,design temperature:80℃]
The filter the design temperature is 80℃ and the design pressure is 1.1MPa. the liquid level gauge base material is SA-105 and the cylinder material is SA-516Gr.70 . The design strength of the material at the design temperature is 138MPa, the poisson's ratio is 0.3,the elasticity modulus is 1.991e5MPa. The material corrosion margin is 3.2mm.Please carry out the elastic stress analysis on the rectangular opening of the liquid level gauge base. | [filter] | [shell,Liquid level gauge base,The circular hole] |  | [stress analysis] | [SA-516Gr.70,SA-105] | [design strength:138MPa,elasticity modulus:1.991e5MPa,poisson ratio:0.3] | [design pressure:1.1MPa,design temperature:80℃]
The autoclave is an axisymmetric thin shell structure under internal pressure, the material of the body is Q345R forgings; the material of the lid is Q345 forgings; the flange is a circular block structure, the material of which is Q345 forgings. The design pressure is 1.6 MPa, the design temperature is 210℃ and the design fatigue life is 1 x 105 cycles; the design stress intensity at design temperature is 168.0 MPa for the body and lid and 142.0 MPa for the flange. Please carry out the stress analysis of the block strength based on the ASME Boiler and pressure vessel Code, Volume VIII-2 - Another Code for pressure vessel Construction. . | [still kettle] | [Kettle body, cover, flange, tooth block] | [ASME Boiler and Pressure Vessel Code Ⅷ-2 Volume - Pressure Vessel Construction Another Rule] | [stress analysis] | [Q345R] | [design stress intensity:168.0MPa,design stress intensity:142.0MPa] | [design pressure:1.6MPa,design temperature:210℃,Design fatigue life:1×105 times]
The autoclave is an axisymmetric thin shell structure under internal pressure, the material of the lid is Q345 forgings; the material of the body is Q345R forgings;the flange is a circular block structure, the material of which is Q345 forgings. The design pressure is 1.6 MPa, the design temperature is 210℃ and the design fatigue life is 1 x 105 cycles; the design stress intensity at design temperature is 168.0 MPa for the body and lid and 142.0 MPa for the flange. Please carry out the stress analysis of the block strength based on the ASME Boiler and pressure vessel Code, Volume VIII-2 - Another Code for pressure vessel Construction. . | [still kettle] | [Kettle body, cover, flange, tooth block] | [ASME Boiler and Pressure Vessel Code Ⅷ-2 Volume - Pressure Vessel Construction Another Rule] | [stress analysis] | [Q345R] | [design stress intensity:168.0MPa,design stress intensity:142.0MPa] | [design pressure:1.6MPa,design temperature:210℃,Design fatigue life:1×105 times]
The autoclave is an axisymmetric thin shell structure under internal pressure, the material of the lid is Q345 forgings; the material of the body is Q345R forgings;the flange is a circular block structure, the material of which is Q345 forgings. The design temperature is 210℃ , the design pressure is 1.6 MPa , and the design fatigue life is 1 x 105 cycles; the design stress intensity at design temperature is 168.0 MPa for the body and lid and 142.0 MPa for the flange. Please carry out the stress analysis of the block strength based on the ASME Boiler and pressure vessel Code, Volume VIII-2 - Another Code for pressure vessel Construction. . | [still kettle] | [Kettle body, cover, flange, tooth block] | [ASME Boiler and Pressure Vessel Code Ⅷ-2 Volume - Pressure Vessel Construction Another Rule] | [stress analysis] | [Q345R] | [design stress intensity:168.0MPa,design stress intensity:142.0MPa] | [design pressure:1.6MPa,design temperature:210℃,Design fatigue life:1×105 times]
The autoclave is an axisymmetric thin shell structure under internal pressure, the material of the body is Q345R forgings; the material of the lid is Q345 forgings; the flange is a circular block structure, the material of which is Q345 forgings. The design temperature is 210℃ , the design pressure is 1.6 MPa and the design fatigue life is 1 x 105 cycles; the design stress intensity at design temperature is 168.0 MPa for the body and lid and 142.0 MPa for the flange. Please carry out the stress analysis of the block strength based on the ASME Boiler and pressure vessel Code, Volume VIII-2 - Another Code for pressure vessel Construction. . | [still kettle] | [Kettle body, cover, flange, tooth block] | [ASME Boiler and Pressure Vessel Code Ⅷ-2 Volume - Pressure Vessel Construction Another Rule] | [stress analysis] | [Q345R] | [design stress intensity:168.0MPa,design stress intensity:142.0MPa] | [design pressure:1.6MPa,design temperature:210℃,Design fatigue life:1×105 times]
A steam superheater for the U-tube heat exchanger, the design temperature of the shell process is 400 ℃, the metal temperature of 311 ℃, because the design temperature is too high, more than the standard requirements of the design conditions of the saddle range. The operating pressure is 2.5MpaG, the design pressure is 4.0MpaG, theoperating temperature is 226~360℃, the design temperature is 400℃, the average metal temperature is 311℃, the main body material is Q345R (saddle), and the corrosion margin is 3mm. Please carry out the thermal stress analysis at the saddle. | [steam superheater,U-tube heat exchanger] | [saddle] |  | [thermal-stress analysis] | [Q345R] |  | [design pressure:400℃,Metal temperature:311℃] | [operating pressure:2.5MpaG,design pressure:4.0MpaG,working temperature :226~360℃,design temperature :400℃,metal temperature:311℃]
A steam superheater for the U-tube heat exchanger, the design temperature of the shell process is 400 ℃, the metal temperature of 311 ℃, because the design temperature is too high, more than the standard requirements of the design conditions of the saddle range. The operating pressure is 2.5MpaG, the design pressure is 4.0MpaG, theoperating temperature is 226~360℃, the design temperature is 400℃, the average metal temperature is 311℃, and the corrosion margin is 3mm, the main body material is Q345R (saddle). Please carry out the thermal stress analysis at the saddle. | [steam superheater,U-tube heat exchanger] | [saddle] |  | [thermal-stress analysis] | [Q345R] |  | [design pressure:400℃,Metal temperature:311℃] | [operating pressure:2.5MpaG,design pressure:4.0MpaG,working temperature :226~360℃,design temperature :400℃,metal temperature:311℃]
A steam superheater for the U-tube heat exchanger,the metal temperature of 311 ℃, the design temperature of the shell process is 400 ℃, because the design temperature is too high, more than the standard requirements of the design conditions of the saddle range. The operating pressure is 2.5MpaG, the design pressure is 4.0MpaG, theoperating temperature is 226~360℃, the design temperature is 400℃, the average metal temperature is 311℃, and the corrosion margin is 3mm, the main body material is Q345R (saddle). Please carry out the thermal stress analysis at the saddle. | [steam superheater,U-tube heat exchanger] | [saddle] |  | [thermal-stress analysis] | [Q345R] |  | [design pressure:400℃,Metal temperature:311℃] | [operating pressure:2.5MpaG,design pressure:4.0MpaG,working temperature :226~360℃,design temperature :400℃,metal temperature:311℃]
A steam superheater for the U-tube heat exchanger,the metal temperature of 311 ℃, the design temperature of the shell process is 400 ℃, because the design temperature is too high, more than the standard requirements of the design conditions of the saddle range. The design pressure is 4.0MpaG, the operating pressure is 2.5MpaG,theoperating temperature is 226~360℃, the design temperature is 400℃, the average metal temperature is 311℃, and the corrosion margin is 3mm, the main body material is Q345R (saddle). Please carry out the thermal stress analysis at the saddle. | [steam superheater,U-tube heat exchanger] | [saddle] |  | [thermal-stress analysis] | [Q345R] |  | [design pressure:400℃,Metal temperature:311℃] | [operating pressure:2.5MpaG,design pressure:4.0MpaG,working temperature :226~360℃,design temperature :400℃,metal temperature:311℃]
The maximum working pressure of the atmospheric pressure tower is 0.11 MPa, the design pressure is 0.35 MPa, the maximum working temperature is 300℃, the design temperature is 320℃, the design service life of the head is 15a. The material used for the tower equipment as a whole, the head and the connection tuber is Q245R, the material has a elasticity modulus of 2.5e11Pa, poisson's ratio is 0.3, the density is 7850kg-m3. By using JB4732-1995 "Steel pressure vessels - Analytical Design" to analyze the stress of the different open connection tuber areas on the head. | [atmospheric tower] | [vessel head,connection tube,opening tubing connection] | [JB4732-1995 "Steel Pressure Vessel - Analytical Design"] | [stress analysis] | [Q245R] | [elasticity modulus:2.5e11Pa,poisson ratio:0.3,density:7850kg·m3] | [design pressure:0.35MPa,design temperature:320℃] | [maximum working pressure:0.11MPa,maximum working temperature:300℃]
The maximum working pressure of the atmospheric pressure tower is 0.11 MPa, the design pressure is 0.35 MPa, the design temperature is 320℃,the maximum working temperature is 300℃, the design service life of the head is 15a. The material used for the tower equipment as a whole, the head and the connection tuber is Q245R, the material has a elasticity modulus of 2.5e11Pa, poisson's ratio is 0.3, the density is 7850kg-m3. By using JB4732-1995 "Steel pressure vessels - Analytical Design" to analyze the stress of the different open connection tuber areas on the head. | [atmospheric tower] | [vessel head,connection tube,opening tubing connection] | [JB4732-1995 "Steel Pressure Vessel - Analytical Design"] | [stress analysis] | [Q245R] | [elasticity modulus:2.5e11Pa,poisson ratio:0.3,density:7850kg·m3] | [design pressure:0.35MPa,design temperature:320℃] | [maximum working pressure:0.11MPa,maximum working temperature:300℃]
The maximum working pressure of the atmospheric pressure tower is 0.11 MPa, the design pressure is 0.35 MPa, the design temperature is 320℃,the maximum working temperature is 300℃, the design service life of the head is 15a. The material used for the tower equipment as a whole, the head and the connection tuber is Q245R, the material has , poisson's ratio is 0.3, a elasticity modulus of 2.5e11Pa, the density is 7850kg-m3. By using JB4732-1995 "Steel pressure vessels - Analytical Design" to analyze the stress of the different open connection tuber areas on the head. | [atmospheric tower] | [vessel head,connection tube,opening tubing connection] | [JB4732-1995 "Steel Pressure Vessel - Analytical Design"] | [stress analysis] | [Q245R] | [elasticity modulus:2.5e11Pa,poisson ratio:0.3,density:7850kg·m3] | [design pressure:0.35MPa,design temperature:320℃] | [maximum working pressure:0.11MPa,maximum working temperature:300℃]
The maximum working pressure of the atmospheric pressure tower is 0.11 MPa, the design pressure is 0.35 MPa, the design temperature is 320℃,the maximum working temperature is 300℃, the design service life of the head is 15a. The material used for the tower equipment as a whole, the head and the connection tuber is Q245R, the material has , poisson's ratio is 0.3,the density is 7850kg-m3, a elasticity modulus of 2.5e11Pa. By using JB4732-1995 "Steel pressure vessels - Analytical Design" to analyze the stress of the different open connection tuber areas on the head. | [atmospheric tower] | [vessel head,connection tube,opening tubing connection] | [JB4732-1995 "Steel Pressure Vessel - Analytical Design"] | [stress analysis] | [Q245R] | [elasticity modulus:2.5e11Pa,poisson ratio:0.3,density:7850kg·m3] | [design pressure:0.35MPa,design temperature:320℃] | [maximum working pressure:0.11MPa,maximum working temperature:300℃]
The design pressure of the toothed quick-open pressure vessel is 0.6MPa, the design temperature is 70℃, the number of teeth is 16, the material of flange and ring is 20Ⅱ, the material of cover head and tank body is Q235. Please carry out the stress analysis and form variable analysis for the toothed quick-open pressure vessel based on the JB4732-1995 "Steel pressure vessel - Analytical Design" . | [pressure vessel] | [flange, ring, tank head, tank body] | [JB4732-1995 "Steel Pressure Vessel - Analytical Design"] | [stress analysis, shape variable analysis] | [Q235,20Ⅱ] |  | [design pressure0.6MPa,design temperature70℃]
The design pressure of the toothed quick-open pressure vessel is 0.6MPa, the number of teeth is 16, the design temperature is 70℃, the material of flange and ring is 20Ⅱ, the material of cover head and tank body is Q235. Please carry out the stress analysis and form variable analysis for the toothed quick-open pressure vessel based on the JB4732-1995 "Steel pressure vessel - Analytical Design" . | [pressure vessel] | [flange, ring, tank head, tank body] | [JB4732-1995 "Steel Pressure Vessel - Analytical Design"] | [stress analysis, shape variable analysis] | [Q235,20Ⅱ] |  | [design pressure0.6MPa,design temperature70℃]
The design pressure of the toothed quick-open pressure vessel is 0.6MPa, the number of teeth is 16, the design temperature is 70℃, the material of flange and ring is 20Ⅱ, the material of tank body and cover head is Q235. Please carry out the stress analysis and form variable analysis for the toothed quick-open pressure vessel based on the JB4732-1995 "Steel pressure vessel - Analytical Design" . | [pressure vessel] | [flange, ring, tank head, tank body] | [JB4732-1995 "Steel Pressure Vessel - Analytical Design"] | [stress analysis, shape variable analysis] | [Q235,20Ⅱ] |  | [design pressure0.6MPa,design temperature70℃]
The design pressure of the toothed quick-open pressure vessel is 0.6MPa, the design temperature is 70℃, the number of teeth is 16, the material of flange and ring is 20Ⅱ, the material of tank body and cover head is Q235. Please carry out the stress analysis and form variable analysis for the toothed quick-open pressure vessel based on the JB4732-1995 "Steel pressure vessel - Analytical Design" . | [pressure vessel] | [flange, ring, tank head, tank body] | [JB4732-1995 "Steel Pressure Vessel - Analytical Design"] | [stress analysis, shape variable analysis] | [Q235,20Ⅱ] |  | [design pressure0.6MPa,design temperature70℃]
A hot-wall hydrogenation reactor applied in a petrochemical industrial enterprise has a working pressure of 10.2 MPa, a working temperature of 400℃, a design pressure of 10.71 MPa, a design temperature of 425℃ and a minimum ambient temperature of -20℃ outside the vessel. The load factor k is equal to 1 and the connection tuber flange material is 12CrMo1. Please carry out the stress analysis of the cold hydrogen inlet of the hydrogenation reactor using JB4732-1995 "Steel pressure vessels - Analytical Design" . | [hydrogenation reactor] | [connection tube, flanges, cold hydrogen ports] | [JB4732-1995 "Steel Pressure Vessel - Analytical Design"] | [stress analysis] | [12CrMo1] | [elasticity modulus:10GPa,poisson ratio:0.3] | [design pressure:10.71MPa,design temperature:425℃] | [working pressure:10.2MPa,working temperature:400℃,lowest ambient temperature: -20 ℃]
A hot-wall hydrogenation reactor applied in a petrochemical industrial enterprise has a working pressure of 10.2 MPa, a design pressure of 10.71 MPa,a working temperature of 400℃, a design temperature of 425℃ and a minimum ambient temperature of -20℃ outside the vessel. The load factor k is equal to 1 and the connection tuber flange material is 12CrMo1. Please carry out the stress analysis of the cold hydrogen inlet of the hydrogenation reactor using JB4732-1995 "Steel pressure vessels - Analytical Design" . | [hydrogenation reactor] | [connection tube, flanges, cold hydrogen ports] | [JB4732-1995 "Steel Pressure Vessel - Analytical Design"] | [stress analysis] | [12CrMo1] | [elasticity modulus:10GPa,poisson ratio:0.3] | [design pressure:10.71MPa,design temperature:425℃] | [working pressure:10.2MPa,working temperature:400℃,lowest ambient temperature: -20 ℃]
A hot-wall hydrogenation reactor applied in a petrochemical industrial enterprise has a working pressure of 10.2 MPa, a design pressure of 10.71 MPa, a design temperature of 425℃,a working temperature of 400℃ and a minimum ambient temperature of -20℃ outside the vessel. The load factor k is equal to 1 and the connection tuber flange material is 12CrMo1. Please carry out the stress analysis of the cold hydrogen inlet of the hydrogenation reactor using JB4732-1995 "Steel pressure vessels - Analytical Design" . | [hydrogenation reactor] | [connection tube, flanges, cold hydrogen ports] | [JB4732-1995 "Steel Pressure Vessel - Analytical Design"] | [stress analysis] | [12CrMo1] | [elasticity modulus:10GPa,poisson ratio:0.3] | [design pressure:10.71MPa,design temperature:425℃] | [working pressure:10.2MPa,working temperature:400℃,lowest ambient temperature: -20 ℃]
A hot-wall hydrogenation reactor applied in a petrochemical industrial enterprise has a working pressure of 10.2 MPa, a design pressure of 10.71 MPa, a design temperature of 425℃,a working temperature of 400℃ and a minimum ambient temperature of -20℃ outside the vessel. The connection tuber flange material is 12CrMo1,the load factor k is equal to 1 . Please carry out the stress analysis of the cold hydrogen inlet of the hydrogenation reactor using JB4732-1995 "Steel pressure vessels - Analytical Design" . | [hydrogenation reactor] | [connection tube, flanges, cold hydrogen ports] | [JB4732-1995 "Steel Pressure Vessel - Analytical Design"] | [stress analysis] | [12CrMo1] | [elasticity modulus:10GPa,poisson ratio:0.3] | [design pressure:10.71MPa,design temperature:425℃] | [working pressure:10.2MPa,working temperature:400℃,lowest ambient temperature: -20 ℃]
The working pressure is 0.16 MPa, the working temperature is 133℃, the design pressure is 0.20 MPa, the design temperature is 137℃, the medium is water vapour, the main material is 0Cr18Ni9, the corrosion margin is 0 mm, the rotational speed is 700 rmin, the strength limit is ≥ 520 MPa the yield limit is ≥ 205 MPa the elongation is ≥ 40% the hardness is ≤ 187 HB. for a thin film evaporator. Please carry out the stress analysis of the rotary shaft hub of a film evaporator under the combined effect of internal pressure and centrifugal force. | [film evaporator] | [back to the rotor hub] |  | [stress analysis] | [0Cr18Ni9] | [ultimate strength:520MPa,yield limit:205MPa,ductility:40%,hardness:187HB] | [design pressure2.2MPa,design temperature200℃] | [working pressure:0.16MPa,working temperature :133℃,rotate speed:700rmin,water vapor]
The working pressure is 0.16 MPa, the design pressure is 0.20 MPa, the working temperature is 133℃, the design temperature is 137℃, the main material is 0Cr18Ni9, the medium is water vapour,the corrosion margin is 0 mm, the rotational speed is 700 rmin, the strength limit is ≥ 520 MPa the yield limit is ≥ 205 MPa the elongation is ≥ 40% the hardness is ≤ 187 HB. for a thin film evaporator. Please carry out the stress analysis of the rotary shaft hub of a film evaporator under the combined effect of internal pressure and centrifugal force. | [film evaporator] | [back to the rotor hub] |  | [stress analysis] | [0Cr18Ni9] | [ultimate strength:520MPa,yield limit:205MPa,ductility:40%,hardness:187HB] | [design pressure2.2MPa,design temperature200℃] | [working pressure:0.16MPa,working temperature :133℃,rotate speed:700rmin,water vapor]
The working pressure is 0.16 MPa, the design pressure is 0.20 MPa, the working temperature is 133℃, the design temperature is 137℃, the medium is water vapour, the main material is 0Cr18Ni9, the corrosion margin is 0 mm, the rotational speed is 700 rmin, the strength limit is ≥ 520 MPa the yield limit is ≥ 205 MPa the elongation is ≥ 40% the hardness is ≤ 187 HB. for a thin film evaporator. Please carry out the stress analysis of the rotary shaft hub of a film evaporator under the combined effect of internal pressure and centrifugal force. | [film evaporator] | [back to the rotor hub] |  | [stress analysis] | [0Cr18Ni9] | [ultimate strength:520MPa,yield limit:205MPa,ductility:40%,hardness:187HB] | [design pressure2.2MPa,design temperature200℃] | [working pressure:0.16MPa,working temperature :133℃,rotate speed:700rmin,water vapor]
The working pressure is 0.16 MPa, the working temperature is 133℃, the design pressure is 0.20 MPa, the design temperature is 137℃, the main material is 0Cr18Ni9, the medium is water vapour, the corrosion margin is 0 mm, the rotational speed is 700 rmin, the strength limit is ≥ 520 MPa the yield limit is ≥ 205 MPa the elongation is ≥ 40% the hardness is ≤ 187 HB. for a thin film evaporator. Please carry out the stress analysis of the rotary shaft hub of a film evaporator under the combined effect of internal pressure and centrifugal force. | [film evaporator] | [back to the rotor hub] |  | [stress analysis] | [0Cr18Ni9] | [ultimate strength:520MPa,yield limit:205MPa,ductility:40%,hardness:187HB] | [design pressure2.2MPa,design temperature200℃] | [working pressure:0.16MPa,working temperature :133℃,rotate speed:700rmin,water vapor]
The design pressure of the heat exchanger is 1MPa, the design temperature is 50℃, the working temperature is 40℃, the corrosion margin is 2mm, and the working medium is cooling water. Please carry out the stress analysis for the heat exchanger tube plate. | [heat exchanger] | [tube sheet] |  | [stress analysis] |  |  | [design pressure1MPa,design temperature50℃] | [working temperature:40℃,cooling water]
The design pressure of the heat exchanger is 1MPa,the working temperature is 40℃, the design temperature is 50℃, the corrosion margin is 2mm, and the working medium is cooling water. Please carry out the stress analysis for the heat exchanger tube plate. | [heat exchanger] | [tube sheet] |  | [stress analysis] |  |  | [design pressure1MPa,design temperature50℃] | [working temperature:40℃,cooling water]
The design pressure of the heat exchanger is 1MPa,the working temperature is 40℃, the design temperature is 50℃, the corrosion margin is 2mm. Please carry out the stress analysis for the heat exchanger tube plate,the working medium is cooling water. | [heat exchanger] | [tube sheet] |  | [stress analysis] |  |  | [design pressure1MPa,design temperature50℃] | [working temperature:40℃,cooling water]
The design pressure of the heat exchanger is 1MPa, the design temperature is 50℃, the working temperature is 40℃, the corrosion margin is 2mm. Please carry out the stress analysis for the heat exchanger tube plate, and the working medium is cooling water. | [heat exchanger] | [tube sheet] |  | [stress analysis] |  |  | [design pressure1MPa,design temperature50℃] | [working temperature:40℃,cooling water]
Methanol synthesis tower for vertical column tube fixed bed, hydraulic test, tube process pressure 1.7Mpa, shell process pressure 5.2Mpa, tube process temperature 25 ℃, shell process temperature 25 ℃. Based on the JB4732-1995 "steel pressure vessel - analysis design" , please carry the stress analysis on the methanol synthesis tower tube plate under a variety of load working conditions. | [methanol co-production] | [tube sheet] | [JB4732-1995 "Steel Pressure Vessel - Analytical Design"] | [stress analysis] |  |  |  | [tube side pressure:1.7Mpa,shell side pressure:5.2Mpa,monitor the temperature:25℃,temperature of the shell side:25℃]
Methanol synthesis tower for vertical column tube fixed bed, hydraulic test, shell process pressure 5.2Mpa,tube process pressure 1.7Mpa, tube process temperature 25 ℃, shell process temperature 25 ℃. Based on the JB4732-1995 "steel pressure vessel - analysis design" , please carry the stress analysis on the methanol synthesis tower tube plate under a variety of load working conditions. | [methanol co-production] | [tube sheet] | [JB4732-1995 "Steel Pressure Vessel - Analytical Design"] | [stress analysis] |  |  |  | [tube side pressure:1.7Mpa,shell side pressure:5.2Mpa,monitor the temperature:25℃,temperature of the shell side:25℃]
Methanol synthesis tower for vertical column tube fixed bed, hydraulic test, shell process pressure 5.2Mpa,shell process temperature 25 ℃, tube process pressure 1.7Mpa, tube process temperature 25 ℃. Based on the JB4732-1995 "steel pressure vessel - analysis design" , please carry the stress analysis on the methanol synthesis tower tube plate under a variety of load working conditions. | [methanol co-production] | [tube sheet] | [JB4732-1995 "Steel Pressure Vessel - Analytical Design"] | [stress analysis] |  |  |  | [tube side pressure:1.7Mpa,shell side pressure:5.2Mpa,monitor the temperature:25℃,temperature of the shell side:25℃]
Methanol synthesis tower for vertical column tube fixed bed, hydraulic test, shell process pressure 5.2Mpa,tube process pressure 1.7Mpa, shell process temperature 25 ℃, tube process temperature 25 ℃. Based on the JB4732-1995 "steel pressure vessel - analysis design" , please carry the stress analysis on the methanol synthesis tower tube plate under a variety of load working conditions. | [methanol co-production] | [tube sheet] | [JB4732-1995 "Steel Pressure Vessel - Analytical Design"] | [stress analysis] |  |  |  | [tube side pressure:1.7Mpa,shell side pressure:5.2Mpa,monitor the temperature:25℃,temperature of the shell side:25℃]
New screw extrusion filtration equipment with a screw material with a elasticity modulus of 220 GPa and a poisson's ratio of 0.3. A linearly varying load of 0.11 to 0.12 MP exists on the screw blades between the inlet and outlet of the filter media; the torque acting on the screw is 3820 N-m. Please carry out the stress analysis of the screw. | [filter plant] | [Screw, screw blade] |  | [stress analysis] |  | [elasticity modulus:220GPa,poisson ratio:0.3] |  | [linearly varying loads:0.11～0.12MP,torque:3820N·m]
New screw extrusion filtration equipment with a screw material with a poisson's ratio of 0.3 and a elasticity modulus of 220 GPa. A linearly varying load of 0.11 to 0.12 MP exists on the screw blades between the inlet and outlet of the filter media; the torque acting on the screw is 3820 N-m. Please carry out the stress analysis of the screw. | [filter plant] | [Screw, screw blade] |  | [stress analysis] |  | [elasticity modulus:220GPa,poisson ratio:0.3] |  | [linearly varying loads:0.11～0.12MP,torque:3820N·m]
The torque acting on the screw is 3820 N-m.New screw extrusion filtration equipment with a screw material with a poisson's ratio of 0.3 and a elasticity modulus of 220 GPa. A linearly varying load of 0.11 to 0.12 MP exists on the screw blades between the inlet and outlet of the filter media; Please carry out the stress analysis of the screw. | [filter plant] | [Screw, screw blade] |  | [stress analysis] |  | [elasticity modulus:220GPa,poisson ratio:0.3] |  | [linearly varying loads:0.11～0.12MP,torque:3820N·m]
The torque acting on the screw is 3820 N-m.New screw extrusion filtration equipment with a screw material with a elasticity modulus of 220 GPa and a poisson's ratio of 0.3. A linearly varying load of 0.11 to 0.12 MP exists on the screw blades between the inlet and outlet of the filter media; Please carry out the stress analysis of the screw. | [filter plant] | [Screw, screw blade] |  | [stress analysis] |  | [elasticity modulus:220GPa,poisson ratio:0.3] |  | [linearly varying loads:0.11～0.12MP,torque:3820N·m]
The design parameters of the reactor head are as follows: the design pressure is 2.2 MPa, the design temperature is 200℃, the main pressurised material is S31603, the elasticity modulus E is 206 GPa and the poisson's ratio is 0.3. The geometric model of the multi-tube head is shown in Figure 1, with N1 to N5 being the inlet, water inlet, safety valve, exhaust and vacuum ports and hydrogen outlet respectively. Please carry out the stress analysis and strength check of the multi-tube head on the reactor of the aluminium water reaction hydrogen plant. | [reaction still ] | [multiple connection tube head, safety valve] |  | [stress analysis, strength check] | [S31603] | [elasticity modulus:206GPa,poisson ratio:0.3] | [design pressure:2.2MPa,design temperature:200℃]
The design parameters of the reactor head are as follows:the main pressurised material is S31603, the design pressure is 2.2 MPa, the design temperature is 200℃, the elasticity modulus E is 206 GPa and the poisson's ratio is 0.3. The geometric model of the multi-tube head is shown in Figure 1, with N1 to N5 being the inlet, water inlet, safety valve, exhaust and vacuum ports and hydrogen outlet respectively. Please carry out the stress analysis and strength check of the multi-tube head on the reactor of the aluminium water reaction hydrogen plant. | [reaction still ] | [multiple connection tube head, safety valve] |  | [stress analysis, strength check] | [S31603] | [elasticity modulus:206GPa,poisson ratio:0.3] | [design pressure:2.2MPa,design temperature:200℃]
The design parameters of the reactor head are as follows:the main pressurised material is S31603, the design temperature is 200℃, the design pressure is 2.2 MPa, the elasticity modulus E is 206 GPa and the poisson's ratio is 0.3. The geometric model of the multi-tube head is shown in Figure 1, with N1 to N5 being the inlet, water inlet, safety valve, exhaust and vacuum ports and hydrogen outlet respectively. Please carry out the stress analysis and strength check of the multi-tube head on the reactor of the aluminium water reaction hydrogen plant. | [reaction still ] | [multiple connection tube head, safety valve] |  | [stress analysis, strength check] | [S31603] | [elasticity modulus:206GPa,poisson ratio:0.3] | [design pressure:2.2MPa,design temperature:200℃]
The design parameters of the reactor head are as follows:the design temperature is 200℃, the design pressure is 2.2 MPa, the main pressurised material is S31603, the elasticity modulus E is 206 GPa and the poisson's ratio is 0.3. The geometric model of the multi-tube head is shown in Figure 1, with N1 to N5 being the inlet, water inlet, safety valve, exhaust and vacuum ports and hydrogen outlet respectively. Please carry out the stress analysis and strength check of the multi-tube head on the reactor of the aluminium water reaction hydrogen plant. | [reaction still ] | [multiple connection tube head, safety valve] |  | [stress analysis, strength check] | [S31603] | [elasticity modulus:206GPa,poisson ratio:0.3] | [design pressure:2.2MPa,design temperature:200℃]
The design pressure of a cold high-pressure separator is 11.87 MPa, the design temperature is 150℃, and the material of both cylinder and head is Q345R. At the design temperature, the elasticity modulus is 1.94×105 MPa, poisson's ratio is 0.3, and the permissible stress in the head is 173 MPa. The initial value of the length L of the conical section is set at 205 mm (where the inner extension of the cylinder meets the inner wall of the head), and the length of the cylinder is 1000 mm. Based on the JB4732-1995 "Steel pressure vessel - Analytical Design",please carry out the strength analysis on the joint section between head and cylinder. | [cold high pressure separator] | [cylinder body, head, head and cylinder body connection section] | [JB4732-1995 "Steel Pressure Vessel - Analytical Design"] | [strength analysis] | [Q345R] | [elasticity modulus:1.94×105MPa,poisson ratio:0.3,permissible stress:173MPa] | [design pressure:11.87MPa,design temperature:150℃]
The material of both cylinder and head is Q345R, the design pressure of a cold high-pressure separator is 11.87 MPa, the design temperature is 150℃. At the design temperature, the elasticity modulus is 1.94×105 MPa, poisson's ratio is 0.3, and the permissible stress in the head is 173 MPa. The initial value of the length L of the conical section is set at 205 mm (where the inner extension of the cylinder meets the inner wall of the head), and the length of the cylinder is 1000 mm. Based on the JB4732-1995 "Steel pressure vessel - Analytical Design",please carry out the strength analysis on the joint section between head and cylinder. | [cold high pressure separator] | [cylinder body, head, head and cylinder body connection section] | [JB4732-1995 "Steel Pressure Vessel - Analytical Design"] | [strength analysis] | [Q345R] | [elasticity modulus:1.94×105MPa,poisson ratio:0.3,permissible stress:173MPa] | [design pressure:11.87MPa,design temperature:150℃]
The material of both cylinder and head is Q345R, the design pressure of a cold high-pressure separator is 11.87 MPa, the design temperature is 150℃. At the design temperature, poisson's ratio is 0.3,the elasticity modulus is 1.94×105 MPa, and the permissible stress in the head is 173 MPa. The initial value of the length L of the conical section is set at 205 mm (where the inner extension of the cylinder meets the inner wall of the head), and the length of the cylinder is 1000 mm. Based on the JB4732-1995 "Steel pressure vessel - Analytical Design",please carry out the strength analysis on the joint section between head and cylinder. | [cold high pressure separator] | [cylinder body, head, head and cylinder body connection section] | [JB4732-1995 "Steel Pressure Vessel - Analytical Design"] | [strength analysis] | [Q345R] | [elasticity modulus:1.94×105MPa,poisson ratio:0.3,permissible stress:173MPa] | [design pressure:11.87MPa,design temperature:150℃]
The material of both cylinder and head is Q345R, the design pressure of a cold high-pressure separator is 11.87 MPa, the design temperature is 150℃. At the design temperature, poisson's ratio is 0.3,the elasticity modulus is 1.94×105 MPa, and the permissible stress in the head is 173 MPa.The length of the cylinder is 1000 mm, The initial value of the length L of the conical section is set at 205 mm (where the inner extension of the cylinder meets the inner wall of the head). Based on the JB4732-1995 "Steel pressure vessel - Analytical Design",please carry out the strength analysis on the joint section between head and cylinder. | [cold high pressure separator] | [cylinder body, head, head and cylinder body connection section] | [JB4732-1995 "Steel Pressure Vessel - Analytical Design"] | [strength analysis] | [Q345R] | [elasticity modulus:1.94×105MPa,poisson ratio:0.3,permissible stress:173MPa] | [design pressure:11.87MPa,design temperature:150℃]
A pressure vessel round tube material is 20# steel, elastic modulus E is 206GPa, poisson's ratio is 0.3, yield strength is 245MPa, tensile strength σb is 410MPa. inlet flow rate is 0.5ms, inlet pressure is 0.1MPa, medium inside the tube is water, inlet temperature is 298K, density is 1000kg-m3, specific heat capacity is 4200J(kg-K) . The pressure and velocity distribution law inside the circular tube is studied, followed by the stress analysis by changing the inlet pressure, velocity and temperature parameters and examining their influence on the corresponding parameters at the outlet of the circular tube. | [pressure vessel] | [round tube] |  | [stress analysis] | [20# Steel] | [elasticity modulus :206GPa,poisson's ratio:0.3,yield strength:245MPa,tensile strength:410MPa,density:1000kg-m3,specific heat capacity:4200J(kg-K)] |  | [Inlet flow rate:0.5ms,Inlet pressure:0.1MPa,water,Inlet temperature:298K]
A pressure vessel round tube material is 20# steel, Poisson's ratio is 0.3, modulus of elasticity E is 206Gpa, yield strength is 245Mpa, tensile strength σb is 400MPa, medium inside the tube is water, inlet temperature is 298K, specific heat capacity is 4200J(kg-K). The internal velocity distribution law and internal pressure of the tube are studied, followed by the stress analysis under the influence of changing the inlet temperature, velocity and pressure parameters to investigate the corresponding parameters on the exit of the circular tube. | [pressure vessel] | [round tube] |  | [stress analysis] | [21# Steel] | [elasticity modulus :206GPa,poisson's ratio:0.3,yield strength:245MPa,tensile strength:410MPa,density:1000kg-m3,specific heat capacity:4201J(kg-K)] |  | [Inlet flow rate:0.5ms,Inlet pressure:0.1MPa,water,Inlet temperature:299K]
A pressure vessel round tube material is 20# steel, yield strength 250Mpa, tensile strength σb is 430Mpa. the medium inside the tube is water, density is 1000kg-m3, specific heat capacity is 4200J(kg-K), inlet temperature is 300K, inlet pressure is 0.1MPa, inlet flow rate is 0.5ms, study the internal pressure and velocity distribution law of the round tube, and secondly, by By changing the inlet pressure, velocity and temperature parameters, the stress analysis under the influence of the corresponding parameters on the outlet of the circular tube is investigated. | [pressure vessel] | [round tube] |  | [stress analysis] | [21# Steel] | [elasticity modulus :206GPa,poisson's ratio:0.3,yield strength:245MPa,tensile strength:410MPa,density:1000kg-m3,specific heat capacity:4201J(kg-K)] |  | [Inlet flow rate:0.5ms,Inlet pressure:0.1MPa,water,Inlet temperature:299K]
The medium in a pressure vessel tube is water with an inlet temperature of 298 K, a density of 1000 kg-m3 and a specific heat capacity of 4200 J(kg-K). The material of the circular tube is 20# steel, the modulus of elasticity E is 206GPa, Poisson's ratio is 0.3, the yield strength is 245MPa, the tensile strength σb is 410MPa. the inlet flow rate is 0.5ms, the inlet pressure is 0.1MPa, the study of the internal pressure and velocity distribution law of the circular tube, followed by changing the inlet pressure, velocity, temperature parameters, to examine its influence on the corresponding parameters of the circular tube outlet The stress analysis was carried out by varying the inlet pressure, velocity and temperature parameters to investigate the effect of the corresponding parameters on the outlet of the circular tube. | [pressure vessel] | [round tube] |  | [stress analysis] | [21# Steel] | [elasticity modulus :206GPa,poisson's ratio:0.3,yield strength:245MPa,tensile strength:410MPa,density:1000kg-m3,specific heat capacity:4201J(kg-K)] |  | [Inlet flow rate:0.5ms,Inlet pressure:0.1MPa,water,Inlet temperature:299K]
A pressure vessel cylinder and connection tuber material are stainless steel 0Cr8Ni9, elasticity modulus is 2.06E5MPa, poisson's ratio is 0.3, yield strength is 205MPa, tensile strength is 520MPa, and allowable stress is 137MPa. Please carry out the stress safety assessment in the open connection tuber area of the axially inclined connection tuber of a cylinder. | [pressure vessel] | [cylinder, connection tuber, open connection tuber area] |  | [stress safety assessment] | [0Cr8Ni9] | [elasticity modulus : 2.06E5MPa, poisson's ratio: 0.3, yield strength: 205MPa, tensile strength: 520MPa, permissible stress: 137MPa]
A pressure vessel cylinder and receiver material are stainless steel 0Cr8Ni9, Poisson's ratio is 0.3, modulus of elasticity is 2.06E5MPa, tensile strength is 520MPa, yield strength is 205MPa, and allowable stress is 137MPa.Stress safety assessment is performed on the open receiver area of the axially inclined receiver of the cylinder. | [pressure vessel] | [cylinder, connection tuber, open connection tuber area] |  | [stress safety assessment] | [0Cr8Ni9] | [elasticity modulus : 2.06E5MPa, poisson's ratio: 0.3, yield strength: 205MPa, tensile strength: 520MPa, permissible stress: 138MPa]
A pressure vessel cylinder and receiver material are stainless steel 0Cr8Ni9, Poisson's ratio is 0.3, modulus of elasticity is 2.06E5MPa, tensile strength is 520MPa, yield strength is 205MPa, and allowable stress is 137MPa.Stress safety assessment is performed on the open receiver area of the axially inclined receiver of the cylinder. | [pressure vessel] | [cylinder, connection tuber, open connection tuber area] |  | [stress safety assessment] | [0Cr8Ni9] | [elasticity modulus : 2.06E5MPa, poisson's ratio: 0.3, yield strength: 205MPa, tensile strength: 520MPa, permissible stress: 138MPa]
A pressure vessel cylinder and receiver materials are stainless steel 0Cr8Ni9, yield strength of 205MPa, tensile strength of 520MPa, allowable stress of 137MPa. elastic modulus of 2.06E5MPa, Poisson's ratio of 0.3, the cylinder axial oblique receiver openings receiver area for stress safety assessment. | [pressure vessel] | [cylinder, connection tuber, open connection tuber area] |  | [stress safety assessment] | [0Cr8Ni9] | [elasticity modulus : 2.06E5MPa, poisson's ratio: 0.3, yield strength: 205MPa, tensile strength: 520MPa, permissible stress: 139MPa]
The material of the container cylinder and connection tuber is 16MnR, the elastic modulus of the material is 2.0×105MPa, the yield strength of steel is 315MPa, the tensile strength is 620MPa, poisson's ratio is 0.3, the internal pressure is 3MPa. Please perform the stress analysis on the cylinder connection tuber. | [container] | [cylinder, connection tuber, cylinder connection tuber] |  | [stress analysis] | [16MnR] | [elasticity modulus :2.0×105MPa,yield strength:315MPa,tensile strength:620MPa,poisson's ratio:0.3]
The material of the vessel cylinder and receiver is 16MnR, Poisson's ratio is 0.3, the internal pressure is 3MPa, the modulus of elasticity of the material is 2.0×105MPa, the yield strength of steel is 315MPa, the tensile strength is 620MPa, and the stress analysis is performed on the cylinder receiver. | [container] | [cylinder, connection tuber, cylinder connection tuber] |  | [stress analysis] | [16MnR] | [elasticity modulus :2.0×105MPa,yield strength:315MPa,tensile strength:620MPa,poisson's ratio:0.4]
The material of the vessel cylinder and receiver is 16MnR, the modulus of elasticity of the material is 2.1×105MPa, the yield strength of steel is 315MPa, the tensile strength is 620MPa, the Poisson's ratio is 0.3, the internal pressure is 3MPa, and the stress analysis is performed on the cylinder receiver. | [container] | [cylinder, connection tuber, cylinder connection tuber] |  | [stress analysis] | [16MnR] | [elasticity modulus :2.0×105MPa,yield strength:315MPa,tensile strength:620MPa,poisson's ratio:0.5]
The material of the vessel cylinder and receiver is 16MnR, the Young's modulus of the material is 2.0×105MPa, the yield strength of steel is 315MPa, the tensile strength is 620MPa, the Poisson's ratio is 0.3, and the internal pressure is 3MPa, and the stress analysis is performed on the cylinder receiver. | [container] | [cylinder, connection tuber, cylinder connection tuber] |  | [stress analysis] | [16MnR] | [elasticity modulus :2.0×105MPa,yield strength:315MPa,tensile strength:620MPa,poisson's ratio:0.6]
The material of the tank is set as Q235 steel with the following mechanical properties: yield limit of 235 MPa, poisson's ratio of 0.25, elasticity modulus of 200 GPa and tensile strength of 370 MPa. wind speed of 36 ms for a 12-magnitude typhoon is the basic wind speed. Based on the JB4732-1995《Steel pressure vessels—Design by Analysis》, please perform the stress analysis and analyze the effect of wind load, self-weight and internal oil pressure on the tank structure. | [tank] |  | [JB4732-1995 "Steel Pressure Vessel - Analytical Design"] | [stress analysis] | [Q235] | [yield limit:235MPa,poisson's ratio:0.25,elasticity modulus :200GPa,Tensile strength:370MPa]
The material of the tank is set as Q235 steel with the following mechanical properties: Poisson's ratio of 0.25, modulus of elasticity of 200 GPa, yield limit of 235 MPa and tensile strength of 370 MPa. wind speed of 36ms for a class 12 typhoon is the basic wind speed. Using JB4732-1995 "Steel Pressure Vessel - Analytical Design", the effect of wind load, self-weight and internal oil pressure on the tank structure was explored for stress analysis. | [tank] |  | [JB4732-1996 "Steel Pressure Vessel - Analytical Design"] | [stress analysis] | [Q235] | [yield limit:235MPa,poisson's ratio:0.25,elasticity modulus :200GPa,Tensile strength:371MPa]
The material of the tank is set as Q235 steel with the following mechanical properties: yield limit of 235 MPa, Poisson's ratio of 0.25, modulus of elasticity of 200 GPa and tensile strength of 370 MPa. wind speed of 36 ms for a 12-magnitude typhoon is the basic wind speed. Using JB4732-1995 "Steel Pressure Vessel - Analytical Design", the effect of internal oil pressure, self-weight and wind load on the tank structure was explored for stress analysis. | [tank] |  | [JB4732-1997 "Steel Pressure Vessel - Analytical Design"] | [stress analysis] | [Q235] | [yield limit:235MPa,poisson's ratio:0.25,elasticity modulus :200GPa,Tensile strength:372MPa]
The material of the tank is set as Q235 steel with the following mechanical properties: yield limit of 235 MPa, Poisson's ratio of 0.25, modulus of elasticity of 200 GPa and tensile strength of 370 MPa. wind speed of 36 ms for a 12-magnitude typhoon is the basic wind speed. Using JB4732-1995 "Steel Pressure Vessel - Analytical Design", the effect of wind load, self-weight and internal oil pressure on the tank structure was explored for stress analysis. | [tank] |  | [JB4732-1998 "Steel Pressure Vessel - Analytical Design"] | [stress analysis] | [Q235] | [yield limit:235MPa,poisson's ratio:0.25,elasticity modulus :200GPa,Tensile strength:373MPa]
When examining the effect of span length on stress and strain, the outside diameter of the pipe is set to 508 mm, and the span lengths are 10, 15, 20, 25, and 30 m. When examining the effect of outside diameter on stress and strain. Based on the ASME Boiler &pressure vessel Code VIII- Rules for Construction of pressure vessels -Division 2 Alternative Rules, please analyze the stresses on the single pipe directly spanning the fixed pier under the effect of self-weight and internal pressure. | [pipeline] | [fixed pier single pipe] | [ASME Boiler and Pressure Vessel Code Ⅷ-2 Volume - Pressure Vessel Construction Another Rule] | [stress analysis] |  | [density: 7850kgm3, elasticity modulus : 206GPa, poisson's ratio: 0.3]
When examining the effect of span length on stress and strain, the outside diameter of the pipe is set to 508 mm, and the span lengths are 10, 15, 20, 25, and 30 m. When examining the effect of outside diameter on stress and strain The ASME Boiler and Pressure Vessel Code, Volume VIII-2 - Another Rule for Pressure Vessel Construction, was used to analyze the stresses on the fixed pier single-pipe direct span pipeline under the effect of self-weight and internal pressure. | [pipeline] | [fixed pier single pipe] | [ASME Boiler and Pressure Vessel Code Ⅷ-3 Volume - Pressure Vessel Construction Another Rule] | [stress analysis] |  | [density: 7850kgm3, elasticity modulus : 206GPa, poisson's ratio: 0.4]
When examining the effect of span length on stress and strain, the outside diameter of the pipe is set to 508 mm, and the span lengths are 10, 15, 20, 25, and 30 m. When examining the effect of outside diameter on stress and strain, the outside diameter of the pipe is set to 10 m, and the outside diameters are 457, 559, and 610 mm. The ASME Boiler and Pressure Vessel Code, Volume VIII-2 - Another Rule for Pressure Vessel Construction, was used to analyze the stresses on the fixed pier single-pipe direct span pipeline under the effect of self-weight and internal pressure. | [pipeline] | [fixed pier single pipe] | [ASME Boiler and Pressure Vessel Code Ⅷ-4 Volume - Pressure Vessel Construction Another Rule] | [stress analysis] |  | [density: 7850kgm3, elasticity modulus : 206GPa, poisson's ratio: 0.5]
Span pipeline, the pressure in the pipe is 6.4 MPa; the density of the material is 7850 kgm3, Young's modulus is 206 GPa, Poisson's ratio is 0.3, and the acceleration of gravity is 9.8 ms2. When examining the effect of outer diameter on stress and strain, the span length of the pipe is set to 10 m, and the outer diameter is 457, 559, and 610 mm, respectively. when examining the effect of span length on stress and strain, the set When examining the effect of span length on stress and strain, the outside diameter of the pipe is 508 mm and the span lengths are 10, 15, 20, 25, and 30 m, respectively; the ASME Boiler and Pressure Vessel Code Volume VIII-2 - Another Rule for Pressure Vessel Construction is used to analyze the stress of a single pipe directly spanning a fixed pier under self-weight and internal pressure. | [pipeline] | [fixed pier single pipe] | [ASME Boiler and Pressure Vessel Code Ⅷ-5 Volume - Pressure Vessel Construction Another Rule] | [stress analysis] |  | [density: 7850kgm3, elasticity modulus : 206GPa, poisson's ratio: 0.6]
The raw material storage hopper is a square container, the main material is Q345R, the design pressure is 0.1034MPa, the design temperature is 65℃, the basic wind pressure is 714 (N-m-2), the design basic earthquake acceleration is 0.15g, the working pressure is atmospheric, the material is coal, petroleum coke, the total metal mass is 160,385kg, the ground roughness category A, the site Soil category II, material Q345R, temperature 65℃, yield strength 345MPa, elasticity modulus 2.01e5MPa, allowable stress 189MPa. Please carry out the strength calculation for the square tower of raw material storage hopper. | [square container, square tower] |  |  | [strength calculation] | [Q345R] | [temperature:65℃,yield strength:345MPa,elasticity modulus :2.01e5MPa,permissible stress:189MPa] | [design pressure:0.1034MPa,design temperature:65℃] | [basic wind pressure:714(N-m:2),seismic acceleration:0.15g,working pressure]
The raw material storage hopper is a square container, the main material is Q345R, the working pressure is atmospheric, the material is coal, petroleum coke, the total metal mass is 160,385kg, the design pressure is 0.1034MPa, the design temperature is 65℃, the basic wind pressure is 714 (N-m-2), the design basic earthquake acceleration is 0.15g, the ground roughness category A, the site soil Category II, material Q345R, temperature 65℃, yield strength 345MPa, modulus of elasticity 2.01e5MPa, permissible stress 189MPa. strength calculation for raw material storage hopper square tower. | [square container, square tower] |  |  | [strength calculation] | [Q345R] | [temperature:65℃,yield strength:345MPa,elasticity modulus :2.01e5MPa,permissible stress:190MPa] | [design pressure:0.1034MPa,design temperature:66℃] | [basic wind pressure:714(N-m:2),seismic acceleration:0.16g,working pressure]
The raw material storage hopper is a square container, the main material is Q345R, the design pressure is 0.1034MPa, the design temperature is 65℃, the basic wind pressure is 714 (N-m-2), the design basic earthquake acceleration is 0.15g, the working pressure is atmospheric, the material is coal, petroleum coke, the total metal mass is 160,385kg, the site soil category II, the ground roughness Category A, the material is Q345R, the temperature is 65℃, the yield strength is 345MPa, the modulus of elasticity is 2.01e5MPa, the allowable stress is 189MPa. the strength calculation for the square tower of raw material storage hopper. | [square container, square tower] |  |  | [strength calculation] | [Q345R] | [temperature:65℃,yield strength:345MPa,elasticity modulus :2.01e5MPa,permissible stress:191MPa] | [design pressure:0.1034MPa,design temperature:67℃] | [basic wind pressure:714(N-m:2),seismic acceleration:0.17g,working pressure]
The raw material storage hopper is a square container, the main material is Q345R, the design pressure is 0.1034MPa, the design temperature is 65℃, the basic wind pressure is 714 (N-m-2), the design basic earthquake acceleration is 0.15g, the working pressure is atmospheric, the material is coal, petroleum coke, the total metal mass is 160,385kg, the ground roughness category A, the site soil Category II, the material is Q345R, yield strength is 345MPa, modulus of elasticity is 2.01e5MPa, allowable stress is 189MPa. temperature is 65 ℃. The strength calculation for the square tower of the raw material storage hopper. | [square container, square tower] |  |  | [strength calculation] | [Q345R] | [temperature:65℃,yield strength:345MPa,elasticity modulus :2.01e5MPa,permissible stress:192MPa] | [design pressure:0.1034MPa,design temperature:68℃] | [basic wind pressure:714(N-m:2),seismic acceleration:0.18g,working pressure]
pressure vessel design pressure is 16MPa, design temperature is 200℃, material is 16MnR. cylinder inner diameter R1=770mm, wall thickness t1=95mm; head inner diameter R2=780mm, thickness t2=50mm. cylinder bilateral thinning length l=90mm. Based on the JB4732-1995 Steel pressure vessels—Design by Analysis, please carry to the stress analysis on cylinder and head connection area. | [pressure vessel] | [cylinder, Head, cylinder and head joint area] | [JB4732-1995 "Steel Pressure Vessel - Analytical Design"] | [stress analysis] | [16MnR] |  | [design pressure:16MPa,design temperature:200℃]
Pressure vessel design temperature is 200℃, design pressure is 16MPa, material is 16MnR. cylinder inner diameter R1=770mm, wall thickness t1=95mm; head inner diameter R2=780mm, thickness t2=50mm. cylinder bilateral thinning length l=90mm. use JB4732-1995 "steel pressure vessel-analytical design", try to conduct stress analysis on cylinder and head Stress analysis is carried out in the connection area. | [pressure vessel] | [cylinder, Head, cylinder and head joint area] | [JB4732-1996 "Steel Pressure Vessel - Analytical Design"] | [stress analysis] | [16MnR] |  | [design pressure:16MPa,design temperature:201℃]
The design pressure of pressure vessel is 16MPa, design temperature is 200℃, material is 16MnR. inner diameter of head R2=780mm, thickness t2=50mm; inner diameter of cylinder R1=770mm, wall thickness t1=95mm. bilateral thinning length of cylinder l=90mm. use JB4732-1995 "Steel Pressure Vessel - Analytical Design", try to conduct stress analysis on cylinder and head Stress analysis is carried out in the connection area. | [pressure vessel] | [cylinder, Head, cylinder and head joint area] | [JB4732-1997 "Steel Pressure Vessel - Analytical Design"] | [stress analysis] | [16MnR] |  | [design pressure:16MPa,design temperature:202℃]
Pressure vessel design pressure is 16.5MPa, design temperature is 200℃, material is 16MnR. cylinder inner diameter R1=770mm, wall thickness t1=95mm; cylinder bilateral thinning length l=90mm. head inner diameter R2=780mm, thickness t2=50.1mm. use JB4732-1995 "steel pressure vessel-analysis design", try to conduct stress analysis on cylinder The stress analysis is carried out in the connection area with the head. | [pressure vessel] | [cylinder, Head, cylinder and head joint area] | [JB4732-1998 "Steel Pressure Vessel - Analytical Design"] | [stress analysis] | [16MnR] |  | [design pressure:16MPa,design temperature:203℃]
The end cover of vulcanization tank is mainly composed of head flange and tank flange. The basic design parameters of the vulcanization tank, which is the object of this paper, are: nominal diameter DN=2000mm, design pressure 1.0MPa, head and tank flange material 16MnII, cylinder and head material Q345R. Please carry out the stiffness analysis of a vulcanization tank. | [vulcanizing tank] | [head flange,tank flange,cylinder,head] |  | [stiffness analysis] | [16MnⅡ,Q345R] |  | [design pressure:1.0MPa]
The end cover of vulcanization tank is mainly composed of tank flange and head flange. The basic design parameters of the vulcanization tank, which is the object of this paper, are: nominal diameter DN=2000mm, design pressure 1.0MPa, head and tank flange material 16MnII, cylinder and head material Q345R. Stiffness analysis is performed on a vulcanization tank. | [vulcanizing tank] | [head flange,tank flange,cylinder,head] |  | [stiffness analysis] | [16MnⅡ,Q345R] |  | [design pressure:1.1MPa]
The end cover of vulcanization tank is mainly composed of head flange and tank flange. The basic design parameters of the vulcanization tank, which is the object of this paper, are: design pressure of 1.0 MPa, nominal diameter DN=2000mm, head and tank flange material of 16Mn II, and cylinder and head material Q345R.Stiffness analysis is performed for a vulcanization tank. | [vulcanizing tank] | [head flange,tank flange,cylinder,head] |  | [stiffness analysis] | [16MnⅡ,Q345R] |  | [design pressure:1.2MPa]
The end cover of vulcanization tank is mainly composed of head flange and tank flange. The basic design parameters of the vulcanization tank studied in this paper are: nominal diameter DN=2000mm, design pressure 1.0MPa, cylinder and head material Q345R head and tank flange material 16MnII. Stiffness analysis is carried out for a vulcanization tank. | [vulcanizing tank] | [head flange,tank flange,cylinder,head] |  | [stiffness analysis] | [16MnⅡ,Q345R] |  | [design pressure:1.3MPa]
The equipment is a vertical vessel with internal pressure of 8Mpa, the material of head and cylinder is Q345R, the allowable stress is 181MPa, the elasticity modulus is 2.1E5MPa, and the poisson's ratio is 0.3. The material of tooth-engaging clamp is 16MnIII, the allowable stress is 174MPa, the elasticity modulus is 2.1E5MPa, and the poisson's ratio is 0.3. Please carry out the stress analysis and stress calibration for the head tooth flange. | [vertical Vessel] | [head,cylinder,Toothed flange,clamp] |  | [stress analysis, Stress check] | [Q345R,16MnIII] | [allowable stress:181MPa,elasticity modulus :2.1E5MPa,poisson's ratio:0.3,allowable stress:174MPa,elasticity modulus :2.1E5MPa,poisson's ratio:0.3] |  | [Internal pressure 8Mpa]
The equipment is a vertical vessel with internal pressure of 8Mpa, the material of head and cylinder is Q345R, the modulus of elasticity is 2.1E5MPa, Poisson's ratio is 0.3, and the allowable stress is 181MPa. the material of tooth-engaging clamp is 16MnIII, the allowable stress is 174MPa, the modulus of elasticity is 2.1E5MPa, and Poisson's ratio is 0.3. Stress analysis and stress calibration are carried out for the head tooth flange, cylinder tooth flange and clamps of the clamping structure. |  | [head,cylinder,Toothed flange,clamp] |  | [stress analysis, Stress check] | [Q345R,16MnIII] | [allowable stress:181MPa,elasticity modulus :2.1E5MPa,poisson's ratio:0.3,allowable stress:174MPa,elasticity modulus :2.1E5MPa,poisson's ratio:0.3] |  | [Internal pressure 8Mpa]
The equipment is a vertical vessel with internal pressure of 8Mpa, the material of head and cylinder is Q345R, the allowable stress is 181MPa, the modulus of elasticity is 2.1E5MPa, and the Poisson's ratio is 0.3. The material of tooth-engaging clamp is 16MnIII, the allowable stress is 174MPa, the Poisson's ratio is 0.3, and the modulus of elasticity is 2.1E5MPa. The stress analysis and stress calibration are carried out for the head tooth flange, cylinder tooth flange and clamps of the locking structure. |  | [head,cylinder,Toothed flange,clamp] |  | [stress analysis, Stress check] | [Q345R,16MnIII] | [allowable stress:181MPa,elasticity modulus :2.1E5MPa,poisson's ratio:0.3,allowable stress:174MPa,elasticity modulus :2.1E5MPa,poisson's ratio:0.4] |  | [Internal pressure 9Mpa]
The equipment is a vertical vessel of 1000mm diameter with 8Mpa internal pressure with quick opening structure, the material of head and cylinder is Q345R with the allowable stress of 181MPa, Young's modulus of 2.1E5MPa and Poisson's ratio of 0.31. The material of tooth-engaging clamp is 16MnIII with the allowable stress of 175MPa, elastic modulus of 2.1E5MPa and Poisson's ratio of 0.3. Stress analysis and stress calibration are carried out for the head tooth flange, cylinder tooth flange and clamps of the tooth-engaging clamp locking structure. |  | [head,cylinder,Toothed flange,clamp] |  | [stress analysis, Stress check] | [Q345R,16MnIII] | [allowable stress:181MPa,elasticity modulus :2.1E5MPa,poisson's ratio:0.3,allowable stress:174MPa,elasticity modulus :2.1E5MPa,poisson's ratio:0.4] |  | [Internal pressure 9Mpa]
Topsoe ammonia synthesis tower, the processoperating temperature is 377℃, the operating pressure is 13.6MPa, the medium is hydrogen, nitrogen and ammonia, etc. The design pressure is 15.9MPa, the design temperature is 450℃, the material is 16MnR. The design pressure is 15.9MPa, the design temperature is 450℃, and the material is 16MnR. The required stress at the design temperature is 140MPa, the elasticity modulus is 2×105MPa, and the poisson's ratio is 0.3. Please carry out the stress analysis of this equipment is performed based on the JB4732-1995《Steel pressure vessels—Design by Analysis》. | [topsoe ammonia synthesis tower] |  | [JB4732-1995 "Steel Pressure Vessel - Analytical Design"] | [stress analysis] | [16MnR] | [allowable stress: 140MPa, elasticity modulus : 2×105MPa, poisson's ratio: 0.3] | [design pressure:15.9MPa,design temperature:450℃] | [operating temperature:377℃,operating pressure:13.6MPa,Hydrogen,Nitrogen,Ammonia]
Topsoe ammonia synthesis tower, process operating pressure is 13.6MPa, operating temperature is 377℃, medium is hydrogen, nitrogen and ammonia etc.. The design pressure is 15.9MPa, the design temperature is 450℃, and the material is 16MnR. The required stress at the design temperature is 140MPa, the modulus of elasticity is 2×105MPa, and the Poisson's ratio is 0.3. Use JB4732-1995 "Steel Pressure Vessel - Analytical Design" to analyze the stress of this equipment. |  |  | [JB4732-1996 "Steel Pressure Vessel - Analytical Design"] | [stress analysis] | [16MnR] | [allowable stress: 140MPa, elasticity modulus : 2×105MPa, poisson's ratio: 0.4] | [design pressure:15.9MPa,design temperature:451℃] | [operating temperature:377℃,operating pressure:13.7MPa,Hydrogen,Nitrogen,Ammonia]
Topsoe ammonia synthesis tower, process operating pressure is 13.6MPa, operating temperature is 377℃, medium is hydrogen, nitrogen and ammonia etc.. The design pressure is 15.9MPa, the design temperature is 450℃, and the material is 16MnR. The required stress at the design temperature is 140MPa, the modulus of elasticity is 2×105MPa, and the Poisson's ratio is 0.3. Use JB4732-1995 "Steel Pressure Vessel - Analytical Design" to analyze the stress of this equipment |  |  | [JB4732-1996 "Steel Pressure Vessel - Analytical Design"] | [stress analysis] | [16MnR] | [allowable stress: 140MPa, elasticity modulus : 2×105MPa, poisson's ratio: 0.4] | [design pressure:15.9MPa,design temperature:451℃] | [operating temperature:377℃,operating pressure:13.7MPa,Hydrogen,Nitrogen,Ammonia]
Topsoe ammonia synthesis tower, process operating temperature is 377℃, operating pressure is 13.6MPa, medium is hydrogen, nitrogen and ammonia, etc. The design pressure is 16.0MPa, design temperature is 450℃, material is 16MnR. The design pressure is 16.0MPa, the design temperature is 450℃, and the material is 16MnR. The required stress at the design temperature is 140MPa, Young's modulus is 2×105MPa, and Poisson's ratio is 0.3. Use JB4732-1995 "Steel Pressure Vessel - Analytical Design" to analyze the stress of this equipment. |  |  | [JB4732-1996 "Steel Pressure Vessel - Analytical Design"] | [stress analysis] | [16MnR] | [allowable stress: 140MPa, elasticity modulus : 2×105MPa, poisson's ratio: 0.4] | [design pressure:15.9MPa,design temperature:451℃] | [operating temperature:377℃,operating pressure:13.7MPa,Hydrogen,Nitrogen,Ammonia]
The main function of the high-pressure waste heat boiler in the 800,000-ta methanol plant is to cool the 870℃, 2.07-MPa reforming gas from the reformer to below 400℃ and to produce 11.04-MPa saturated steam by-product. The high-pressure waste heat boiler has a design temperature of 327℃ and a design pressure of 12.5 MPa for the shell process and a design temperature of 400℃ and a design pressure of 2.14 MPa for the tube process. Please use the "ASME Boiler and pressure vessel Code Volume Ⅷ-2 - Another Code for pressure vessel Construction" to analyze the stresses on the tube plates and their connection structures. | [waste Heat boiler] | [conical head,tube plate,heat exchanger tube,cylinder] | [ASME Boiler and Pressure Vessel Code Ⅷ-2 Volume - Pressure Vessel Construction Another Rule] | [stress analysis] | [15CrMoR] |  | [shell process design temperature:327℃,design pressure:12.5MPa,pipe process design temperature:400℃,design pressure:2.14MPa]
The main function of the high-pressure waste heat boiler in the 800,000-ta methanol plant is to cool the 870°C, 2.07-MPa reforming gas from the reformer to below 400°C and to produce 11.04-MPa saturated steam as a by-product. The high-pressure waste heat boiler has a design temperature of 327°C and a design pressure of 12.5 MPa for the shell process and a design temperature of 400°C and a design pressure of 2.14 MPa for the tube process. | [waste Heat boiler] | [conical head,tube plate,heat exchanger tube,cylinder] | [ASME Boiler and Pressure Vessel Code Ⅷ-3 Volume - Pressure Vessel Construction Another Rule] | [stress analysis] | [15CrMoR] |  | [shell process design temperature:327℃,design pressure:12.5MPa,pipe process design temperature:400℃,design pressure:2.15MPa]
The main function of the high-pressure waste heat boiler in the 800,000-ta methanol plant is to cool the 870°C, 2.07 MPa reforming gas from the reformer to below 400°C, and to produce 11.04 MPa saturated steam as a by-product. The high-pressure waste heat boiler has a design temperature of 327°C and a design pressure of 12.6 MPa for the shell process and a design temperature of 401°C and a design pressure of 2.15 MPa for the tube process, and the ASME Boiler and Pressure Vessel Code Volume Ⅷ-2 - Another Rule for Pressure Vessel Construction was used to perform a stress analysis of the tube plates and their connection structure. | [waste Heat boiler] | [conical head,tube plate,heat exchanger tube,cylinder] | [ASME Boiler and Pressure Vessel Code Ⅷ-3 Volume - Pressure Vessel Construction Another Rule] | [stress analysis] | [15CrMoR] |  | [shell process design temperature:327℃,design pressure:12.5MPa,pipe process design temperature:400℃,design pressure:2.15MPa]
The main function of the high-pressure waste heat boiler in the 800,000-ta methanol plant is to cool the 870°C, 2.07 MPa reforming gas from the reformer to below 400°C, and to produce 11.04 MPa saturated steam as a by-product. The high-pressure waste heat boiler has a design pressure of 12.5MPa and a design temperature of 327℃ in the shell process, and a design pressure of 2.14MPa and a design temperature of 400℃ in the tube process. Stress analysis of the tube plate and its connecting structure was performed using the ASME Boiler and Pressure Vessel Code Volume VIII-2 - Another Rule for Pressure Vessel Construction. | [waste Heat boiler] | [conical head,tube plate,heat exchanger tube,cylinder] | [ASME Boiler and Pressure Vessel Code Ⅷ-3 Volume - Pressure Vessel Construction Another Rule] | [stress analysis] | [15CrMoR] |  | [shell process design temperature:327℃,design pressure:12.5MPa,pipe process design temperature:400℃,design pressure:2.15MPa]
A large storage tank body as a whole, the material is 08MnNiVR, the material of the bottom rim plate is 08MnNiVR, the material of the bottom middle width plate is Q235B, the elasticity modulus of steel plate is taken as 210GPa, poisson's ratio is 0.3. Please carry out the stress analysis of this equipmentby based on the ASME Boiler and pressure vessel Code Volume VIII-2 - Another Rule for pressure vessel Construction. | [storage tanks] | [edge plate, medium width plate] | [ASME Boiler and Pressure Vessel Code Ⅷ-2 Volume - Pressure Vessel Construction Another Rule] | [stress analysis] |  | [elasticity modulus : 210GPa, poisson's ratio: 0.3]
A large storage tank body as a whole, the material is 08MnNiVR, the bottom rim plate material is 08MnNiVR, the bottom middle width plate material Q235B, Poisson's ratio 0.3, the steel plate elastic modulus is taken as 210GPa. using the "ASME Boiler and Pressure Vessel Code Ⅷ-2 volume - another rule for pressure vessel construction", the stress analysis of this equipment. | [storage tanks] | [edge plate, medium width plate] | [ASME Boiler and Pressure Vessel Code Ⅷ-3 Volume - Pressure Vessel Construction Another Rule] | [stress analysis] |  | [elasticity modulus : 210GPa, poisson's ratio: 0.4]
A large storage tank tank body as a whole, the material is 08MnNiVR, the tank bottom face of the middle width plate material Q235B, the tank bottom edge plate material 08MnNiVR, steel plate modulus of elasticity is taken as 210GPa, Poisson's ratio 0.3. using the "ASME Boiler and Pressure Vessel Code Ⅷ-2 volume - another rule for pressure vessel construction", the stress analysis of this equipment. | [storage tanks] | [edge plate, medium width plate] | [ASME Boiler and Pressure Vessel Code Ⅷ-4 Volume - Pressure Vessel Construction Another Rule] | [stress analysis] |  | [elasticity modulus : 210GPa, poisson's ratio: 0.5]
A large storage tank body as a whole, the material is 08MnNiVR, the bottom rim plate material is 08MnNiVR, the bottom middle width plate material Q235B, steel plate modulus of elasticity is taken as 211GPa, Poisson's ratio 0.31. Using the ASME Boiler and Pressure Vessel Code Volume VIII-2 - Another Rule for Pressure Vessel Construction, stress analysis is performed on this equipment. | [storage tanks] | [edge plate, medium width plate] | [ASME Boiler and Pressure Vessel Code Ⅷ-3 Volume - Pressure Vessel Construction Another Rule] | [stress analysis] |  | [elasticity modulus : 210GPa, poisson's ratio: 0.4]
pressure vessel connection tuber and shell are used the same material 16MnR, welding material selected 1Cr13. take poisson's ratio of 0.3, 16MnR and 1Cr13 density of 7850kgm3 and 7770kgm3, respectively, the elasticity modulus of 206GPa and 217GPa. Please establish internal welding and external welding of the welded joint between the internal extension of the connection tuber and the shell model, and carry out the stress analysis for the welded joints. | [pressure vessel] | [tube, welded joints] |  | [stress analysis] | [16MnR] | [poisson's ratio:0.3,density:7850kgm3,elasticity modulus :206GPa]
The pressure vessel receiver and shell are selected from the same material 16MnR, welding material selected 1Cr13. take Poisson's ratio of 0.3, 1Cr13 and 16MnR density of 7770kgm3 and 7850kgm3, respectively, the modulus of elasticity of 217GPa and 206GPa. try to establish internal welding and external welding of the welded joint between the internal extension of the receiver and the shell model, the Stress analysis is performed at the welded joint. | [pressure vessel] | [tube, welded joints] |  | [stress analysis] | [16MnR] | [poisson's ratio:0.3,density:7850kgm3,elasticity modulus :207GPa]
The pressure vessel receiver and shell are selected from the same material 16MnR, welding material selected 1Cr13. take Poisson's ratio of 0.3, 16MnR and 1Cr13 density of 7850kgm3 and 7770kgm3, respectively, the modulus of elasticity of 206GPa and 217GPa. try to establish the external welding and internal welding of the welded joint between the internal extension of the receiver and shell model, the Stress analysis is performed at the welded joint. | [pressure vessel] | [tube, welded joints] |  | [stress analysis] | [16MnR] | [poisson's ratio:0.3,density:7850kgm3,elasticity modulus :207GPa]
Pressure vessel receiver and shell are used the same material 16MnR, welding material selected 1Cr13. take Poisson's ratio of 0.31, 16MnR and 1Cr13 density of 7851kgm3 and 7771kgm3, respectively, the modulus of elasticity of 206GPa and 217GPa. try to establish internal welding and external welding of the welded joint between the internal extension of the receiver and the shell of the model, the Stress analysis is performed at the welded joint. | [pressure vessel] | [tube, welded joints] |  | [stress analysis] | [16MnR] | [poisson's ratio:0.3,density:7850kgm3,elasticity modulus :207GPa]
The material of a pressure vessel and connection tuber is 16MnR with an internal pressure of 1.2MPa. the elasticity modulus of the material is 2.0×105MPa and poisson's ratio is 0.3. Based on the JB4732-1995《Steel pressure vessels—Design by Analysis》, please carry out the stress analysis of the open connection tuber area of the pressure vessel by Ansys and evaluate the stress intensity. | [pressure vessel] | [connection tuber, open connection tuber area] | [JB4732-1995 "Steel Pressure Vessel - Analytical Design"] | [stress strength assessment]
The material of a pressure vessel and receiver is 16MnR, the internal pressure is 1.2MPa. the Poisson's ratio is 0.3, the modulus of elasticity of the material is 2.0×105MPa. using JB4732-1995 "Steel Pressure Vessel - Analytical Design", the stress analysis of the open receiver area of the pressure vessel was carried out by Ansys, and the stress intensity was evaluated. Finite Element Analysis of Pressure Vessel Open Receiver Zone | [pressure vessel] | [connection tuber, open connection tuber area] | [JB4732-1996 "Steel Pressure Vessel - Analytical Design"] | [stress strength assessment]
The material of a pressure vessel and receiver is 16MnR with an internal pressure of 1.21MPa. the Young's modulus of the material is 2.0×105MPa and Poisson's ratio is 0.3. using JB4732-1995 "Steel Pressure Vessel - Analytical Design", the stress analysis of the open receiver area of the pressure vessel was carried out by Ansys and the stress intensity was evaluated. Finite Element Analysis of Pressure Vessel Open Receiver Zone | [pressure vessel] | [connection tuber, open connection tuber area] | [JB4732-1997 "Steel Pressure Vessel - Analytical Design"] | [stress strength assessment]
The material of a pressure vessel and receiver is 16.1MnR with an internal pressure of 1.21MPa. the modulus of elasticity of the material is 2.0×105MPa and Poisson's ratio is 0.3. using JB4732-1995 "Steel Pressure Vessel - Analytical Design", the stress analysis of the open receiver area of the pressure vessel was carried out by Ansys and the stress intensity was evaluated. Finite Element Analysis of Pressure Vessel Open Receiver Zone | [pressure vessel] | [connection tuber, open connection tuber area] | [JB4732-1998 "Steel Pressure Vessel - Analytical Design"] | [stress strength assessment]
A gas storage tank with a elasticity modulus of 2.0×105 MPa and poisson's ratio of 0.3. Please carry out the instability analysis for the cylinder of the tank subjected to external pressure based on the "ASME Boiler and pressure vessel Code, Volume VIII-2 - Another Rule for pressure vessel Construction". | [gas storage tank] | [cylinder] | [ASME Boiler and Pressure Vessel Code Ⅷ-2 Volume - Pressure Vessel Construction Another Rule] | [instability analysis] |  | [elasticity modulus : 2.0×105MPa, poisson's ratio: 0.3]
A gas storage tank with Poisson's ratio 0.3 and modulus of elasticity 2.0×105 MPa was analyzed for instability when the cylinder of the tank was subjected to external pressure using the ASME Boiler and Pressure Vessel Code, Volume VIII-2 - Another Rule for Pressure Vessel Construction. Finite Element Analysis of the Stability of a Gas Storage Tank Cylinder | [gas storage tank] | [cylinder] | [ASME Boiler and Pressure Vessel Code Ⅷ-3 Volume - Pressure Vessel Construction Another Rule] | [instability analysis] |  | [elasticity modulus : 2.0×105MPa, poisson's ratio: 0.4]
A gas storage tank with a modulus of elasticity of 2.01×105 MPa and Poisson's ratio of 0.301 was subjected to instability analysis when the cylinder of the tank was subjected to external pressure using the ASME Boiler and Pressure Vessel Code, Volume VIII-2 - Another Rule for Pressure Vessel Construction. Finite Element Analysis of the Stability of a Gas Storage Tank Cylinder | [gas storage tank] | [cylinder] | [ASME Boiler and Pressure Vessel Code Ⅷ-4 Volume - Pressure Vessel Construction Another Rule] | [instability analysis] |  | [elasticity modulus : 2.0×105MPa, poisson's ratio: 0.5]
A gas storage tank with a modulus of elasticity of 2.001×105 MPa and Poisson's ratio of 0.3 was subjected to external pressure for instability analysis using the ASME Boiler and Pressure Vessel Code Volume VIII-2 - Another Rule for Pressure Vessel Construction. Finite Element Analysis of the Stability of a Gas Storage Tank Cylinder | [gas storage tank] | [cylinder] | [ASME Boiler and Pressure Vessel Code Ⅷ-3 Volume - Pressure Vessel Construction Another Rule] | [instability analysis] |  | [elasticity modulus : 2.0×105MPa, poisson's ratio: 0.4]
Single-layer double-wave U-shaped expansion joint with a nominal diameter of 2400mm, thickness of 50mm, number of layers of 1m arc radius of 150mm, wave height of 400mm, straight edge section length of 75mm wave number of 2. Please carry out the stress analysis based on the "ASME Boiler and pressure vessel Code Ⅷ-2 Volume - Another Rule for pressure vessel Construction". | [U-shaped expansion joint] |  | [ASME Boiler and Pressure Vessel Code Ⅷ-2 Volume - Pressure Vessel Construction Another Rule] | [stress analysis]
The single-layer double-wave U-shaped expansion joint has a thickness of 50 mm, a layer of 1 m, a nominal diameter of 2400 mm, a radius of 150 mm, a wave height of 400 mm, a straight edge section length of 75 mm and a wave number of 2. The stress analysis was performed using the ASME Boiler and Pressure Vessel Code Volume VIII-2 - Another Rule for Pressure Vessel Construction. | [U-shaped expansion joint] |  | [ASME Boiler and Pressure Vessel Code Ⅷ-3 Volume - Pressure Vessel Construction Another Rule] | [stress analysis]
The single-layer double-wave U-shaped expansion joint has a nominal diameter of 2401mm, thickness of 51mm, number of layers of 1m arc radius of 151mm, wave height of 401mm, straight edge section length of 75mm wave number of 2, and is analyzed for stress using the ASME Boiler and Pressure Vessel Code Volume VIII-2 - Another Rule for Pressure Vessel Construction. | [U-shaped expansion joint] |  | [ASME Boiler and Pressure Vessel Code Ⅷ-4 Volume - Pressure Vessel Construction Another Rule] | [stress analysis]
The single-layer double-wave U-shaped expansion joint has a nominal radius of 1200 mm, a thickness of 50 mm, a layer of 1 m arc radius of 150 mm, a wave height of 400 mm, a straight edge section length of 75 mm and a wave number of 2. The stress analysis was performed using the ASME Boiler and Pressure Vessel Code Ⅷ-2 Volume - Another Rule for Pressure Vessel Construction. | [U-shaped expansion joint] |  | [ASME Boiler and Pressure Vessel Code Ⅷ-5 Volume - Pressure Vessel Construction Another Rule] | [stress analysis]
For an autoclave of a plant (1500mm inner diameter, 1.4MPa design pressure, 100℃ design temperature, 16Mn forging flange material). Please carry out the stress analysis and strength evaluation on the important parts of the top flange and the tooth heel of the end flange of the convex head tooth-engaging quick-open cover. | [autoclave] | [convex head, top cover flange, end flange, tooth root] |  | [strength rating] | [16Mn] |  | [design pressure:1.4MPa,design temperature:100℃]
For an autoclave of a plant (1500mm inner diameter, 100℃ design temperature, 1.4MPa design pressure, 16Mn forging flange material), finite element stress analysis and strength evaluation were performed on the important parts of the top flange and the tooth heel of the end flange of the convex head tooth-engaging quick-opening cover. | [autoclave] | [convex head, top cover flange, end flange, tooth root] |  | [strength rating] | [16Mn] |  | [design pressure:1.4MPa,design temperature:101℃]
For an autoclave of a factory (1501mm inner diameter, 1.4MPa design pressure, 101℃ design temperature, 16Mn forging flange material), finite element stress analysis and strength evaluation were performed on the important parts of the top flange and the tooth heel of the end flange of the convex head tooth-engaging quick-opening cover. | [autoclave] | [convex head, top cover flange, end flange, tooth root] |  | [strength rating] | [16Mn] |  | [design pressure:1.4MPa,design temperature:102℃]
For an autoclave of a factory (1500mm inner diameter, 1.4MPa design pressure, 100℃ design temperature, 16Mn forging flange material), finite element stress analysis and strength evaluation were performed on the important parts of the end flange and the tooth heel of the top flange of the convex head tooth-engaging type quick-opening cover. | [autoclave] | [convex head, top cover flange, end flange, tooth root] |  | [strength rating] | [16Mn] |  | [design pressure:1.4MPa,design temperature:103℃]
The tank wall is made of 8 circles of wall plates butt-welded together, and the material of the 1st to 8th circles of wall plates is SPV490Q steel plate. The middle width plate material is Q235-B, the acceleration of gravity is 9.8ms2, poisson's ratio is 0.3, the elasticity modulus is 206GPa. Please using the "ASME Boiler and pressure vessel Code Ⅷ-2 Volume - pressure vessel Construction Another Rule" to carry out the stress analysis for the tank. | [oil tank] | [tank wall, wall plate, medium width plate] | [ASME Boiler and Pressure Vessel Code Ⅷ-2 Volume - Pressure Vessel Construction Another Rule] | [stress analysis] | [SPV490Q,Q235-B] | [poisson's ratio:0.3,elasticity modulus :206GPa]
The tank wall is made of 8 circles of wall plates butt-welded together, and the material of the 1st to 8th circles of wall plates is SPV490Q steel plate. The middle width plate material is Q235-B, Poisson's ratio is 0.3, the modulus of elasticity is 206 GPa, and the acceleration of gravity is 9.8ms2. The tank is analyzed for stress using the ASME Boiler and Pressure Vessel Code Ⅷ-2 Volume - Another Rule for Pressure Vessel Construction. | [oil tank] | [tank wall, wall plate, medium width plate] | [ASME Boiler and Pressure Vessel Code Ⅷ-3 Volume - Pressure Vessel Construction Another Rule] | [stress analysis] | [SPV490Q,Q235-B] | [poisson's ratio:0.3,elasticity modulus :207GPa]
The tank wall is made of 8 circles of wall plates butt-welded together, and the material of the 1st to 8th circles of wall plates is SPV490Q steel plate. The middle width plate material is Q235-B, gravitational acceleration is 9.81ms2, Poisson's ratio is 0.301, modulus of elasticity is 207GPa, using "ASME Boiler and Pressure Vessel Code Ⅷ-2 Volume - Pressure Vessel Construction Another Rule", the tank is analyzed for stress. | [oil tank] | [tank wall, wall plate, medium width plate] | [ASME Boiler and Pressure Vessel Code Ⅷ-4 Volume - Pressure Vessel Construction Another Rule] | [stress analysis] | [SPV490Q,Q235-B] | [poisson's ratio:0.3,elasticity modulus :208GPa]
The tank wall is made of 8 circles of wall plates butt-welded together, the middle width plate material is Q235-B, the gravitational acceleration is 9.8ms2, Poisson's ratio is 0.3, the modulus of elasticity is 206GPa, and the 1st to 8th circles of wall plates material is SPV490Q steel plate. Stress analysis of the tank was performed using the ASME Boiler and Pressure Vessel Code Volume VIII-2 - Another Rule for Pressure Vessel Construction. | [oil tank] | [tank wall, wall plate, medium width plate] | [ASME Boiler and Pressure Vessel Code Ⅷ-3 Volume - Pressure Vessel Construction Another Rule] | [stress analysis] | [SPV490Q,Q235-B] | [poisson's ratio:0.3,elasticity modulus :207GPa]
The pressure vessel cylinder and connection tuber material is Q235, and the mechanical parameters of the material under the design conditions are: the elastic modulus of the cylinder material is 2.0×105MPa, the poisson's ratio of the material is 0.3, and the design stress intensity is 130MPa; the elastic modulus of the connection tuber is 2.0×105MPa, the poisson's ratio of the material is 0.3, and the set stress intensity is 145MPa. Please use the JB4732- 1995 "Steel pressure vessel - Analytical Design" to carry out the stress analysis for the orthogonal and tangential open connection tuber area of the pressure vessel. | [pressure vessel] | [cylinder, connection tuber, open connection tuber area] | [JB4732-1995 "Steel Pressure Vessel - Analytical Design"] | [stress analysis] | [Q235] | [elasticity modulus : 2.0×105MPa, poisson's ratio of material: 0.3, design stress strength: 130MPa]
The pressure vessel cylinder and receiver material is Q235, the mechanical parameters of the material under the design conditions are: the elastic modulus of the receiver is 2.0×105MPa, the Poisson's ratio of the material is 0.3, and the set stress intensity is 145MPa; the elastic modulus of the cylinder material is 2.0×105MPa, the Poisson's ratio of the material is 0.3, and the design stress intensity is 130MPa. 1995 "Steel Pressure Vessel-Analytical Design", stress analysis is performed for the orthogonal and tangential open receiver area of the pressure vessel. | [pressure vessel] | [cylinder, connection tuber, open connection tuber area] | [JB4732-1996 "Steel Pressure Vessel - Analytical Design"] | [stress analysis] | [Q235] | [elasticity modulus : 2.0×105MPa, poisson's ratio of material: 0.3, design stress strength: 131MPa]
The pressure vessel cylinder and receiver material is Q235, the mechanical parameters of the material under the design conditions are: the elastic modulus of the cylinder material is 2.0×106MPa, the Poisson's ratio of the material is 0.31, and the design stress intensity is 131MPa; the elastic modulus of the receiver is 2.0×105MPa, the Poisson's ratio of the material is 0.3, and the set stress intensity is 145.1MPa. using JB4732-1995 "Steel Pressure Vessel-Analytical Design", stress analysis is carried out for the orthogonal and tangential open receiver area of the pressure vessel. | [pressure vessel] | [cylinder, connection tuber, open connection tuber area] | [JB4732-1997 "Steel Pressure Vessel - Analytical Design"] | [stress analysis] | [Q235] | [elasticity modulus : 2.0×105MPa, poisson's ratio of material: 0.3, design stress strength: 132MPa]
The pressure vessel cylinder and receiver material is Q235, the mechanical parameters of the material under the design conditions are: Poisson's ratio of the cylinder material is 0.3, the modulus of elasticity is 2.0×105MPa, the design stress intensity is 130MPa; Poisson's ratio of the material is 0.3, the modulus of elasticity of the receiver is 2.0×105MPa, the design stress intensity is 145MPa. -1995 "Steel Pressure Vessel-Analytical Design", stress analysis was performed on the orthogonal and tangential open receiver area of the pressure vessel. | [pressure vessel] | [cylinder, connection tuber, open connection tuber area] | [JB4732-1998 "Steel Pressure Vessel - Analytical Design"] | [stress analysis] | [Q235] | [elasticity modulus : 2.0×105MPa, poisson's ratio of material: 0.3, design stress strength: 133MPa]
pressure vessel cylinder material is Q235-B, connection tuber material is 20 steel, size Ф325×8; design pressure is 0.18MPa, design temperature is 115℃. The mechanical parameters of the material under the design conditions are: the elastic modulus of the cylinder material is 190e7MPa, the design stress intensity is 130MPa; the elastic modulus of the connection tuber is 190e7MPa, the design stress intensity is 145MPa; poisson's ratio of the material is 0.3. Please carry out the stress analysis of the pressure vessel and the tangential connection part of the connection tuber. | [pressure vessel] | [cylinder, connection tuber] |  | [stress analysis] | [Q235-B,20 steel] | [elasticity modulus :190e7MPa,design stress strength:130MPa,elasticity modulus :190e7MPa,design stress strength:145MPa,poisson's ratio:0.3] | [design internal pressure:0.18MPa,design temperature:115℃]
The pressure vessel barrel material is Q235-B, the receiver material is 20 steel, the size is Ф325×8; the design temperature is 115.1℃, the design internal pressure is 0.18MPa. the mechanical parameters of the material under the design conditions are: the elastic modulus of the barrel material is 190e7MPa, the design stress intensity is 130MPa; the elastic modulus of the receiver is 190e7MPa, the design stress intensity is 145MPa; the Poisson's ratio of the material is 0.3. The stress analysis was carried out for the tangential connection between the pressure vessel and the receiver. Three-dimensional finite element analysis and strength evaluation of pressure vessel and tangential receiver structure | [pressure vessel] | [cylinder, connection tuber] |  | [stress analysis] | [Q235-B,21 steel] | [elasticity modulus :190e7MPa,design stress strength:130MPa,elasticity modulus :190e7MPa,design stress strength:145MPa,poisson's ratio:0.4] | [design internal pressure:0.18MPa,design temperature:116℃]
The pressure vessel cylinder material is Q235-B, the receiver material is 20 steel, size Ф325×8; the design internal pressure is 0.18MPa, the design temperature is 115℃. The mechanical parameters of the material under the design conditions are: design stress intensity of 130MPa, the elastic modulus of the cylinder material is 190e7MPa; the elastic modulus of the receiver is 190e7MPa, the design stress intensity is 145MPa; Poisson's ratio of the material is 0.3. Stress analysis was carried out on the tangential connection part of the pressure vessel and receiver. Three-dimensional finite element analysis and strength evaluation of pressure vessel and tangential receiver structure | [pressure vessel] | [cylinder, connection tuber] |  | [stress analysis] | [Q235-B,21 steel] | [elasticity modulus :190e7MPa,design stress strength:130MPa,elasticity modulus :190e7MPa,design stress strength:145MPa,poisson's ratio:0.4] | [design internal pressure:0.18MPa,design temperature:116℃]
The pressure vessel cylinder material is Q235-B, the receiver material is 20 steel, size Ф325×8; the design internal pressure is 0.18MPa, the design temperature is 115℃. The mechanical parameters of the material under the design conditions are: the elastic modulus of the cylinder material is 190e7MPa, the design stress intensity is 130MPa; the elastic modulus of the receiver is 190e7MPa, the design stress intensity is 145MPa; the Poisson's ratio of the material is 0.3. The stress analysis of the tangential connection part of the pressure vessel and the receiver is carried out. Three-dimensional finite element analysis and strength evaluation of pressure vessel and tangential receiver structure | [pressure vessel] | [cylinder, connection tuber] |  | [stress analysis] | [Q235-B,21 steel] | [elasticity modulus :190e7MPa,design stress strength:130MPa,elasticity modulus :190e7MPa,design stress strength:145MPa,poisson's ratio:0.4] | [design internal pressure:0.18MPa,design temperature:116℃]
The material of pressure vessel cylinder and connection tuber is vessel steel 20R with elasticity modulus 2.0e5MPa, poisson's ratio 0.3 and design stress intensity 133MPa.The considered load is internal pressure only, size 0.6MPa.Please carry out the strength assessment of the pressurized cylinder with long rectangular connection tuber. | [pressure vessel] | [cylinder, connection tuber] |  | [strength rating] | [20R] | [elasticity modulus : 2.0e5MPa, poisson's ratio: 0.3, design stress strength: 133MPa] |  | [Internal pressure:0.6MPa].
The pressure vessel cylinder and receiver material is vessel steel 20R, Poisson's ratio is 0.3, modulus of elasticity is 2.0e5MPa, design stress intensity is 133MPa. the considered load is internal pressure only, the size is 0.6MPa. the strength assessment of the pressurized cylinder with long rectangular receiver was carried out. | [pressure vessel] | [cylinder, connection tuber] |  | [strength rating] | [20R] | [elasticity modulus : 2.0e5MPa, poisson's ratio: 0.3, design stress strength: 134MPa] |  | [Internal pressure:0.7MPa].
The pressure vessel barrel and receiver material is vessel steel 20R with design stress intensity of 133 MPa, modulus of elasticity of 2.0e5 MPa and Poisson's ratio of 0.3. The considered load is internal pressure only, size of 0.6 MPa. strength assessment of the pressurized cylinder with long rectangular receiver was carried out. | [pressure vessel] | [cylinder, connection tuber] |  | [strength rating] | [20R] | [elasticity modulus : 2.0e5MPa, poisson's ratio: 0.3, design stress strength: 134MPa] |  | [Internal pressure:0.7MPa].
The material of pressure vessel cylinder and receiver is vessel steel 20R with modulus of elasticity 2.0e5MPa, Poisson's ratio 0.31 and design stress intensity 133MPa.The considered load is internal pressure only, size 0.61MPa.The strength assessment of the pressurized cylinder with long rectangular receiver was carried out. | [pressure vessel] | [cylinder, connection tuber] |  | [strength rating] | [20R] | [elasticity modulus : 2.0e5MPa, poisson's ratio: 0.3, design stress strength: 135MPa] |  | [Internal pressure:0.8MPa].
The material of the foot ring and tendon plate is Q235-A, the design pressure is 1.0MPa, the design temperature is 200℃, the elasticity modulus at this temperature is 1.90e5MPa, the poisson's ratio of the material is 0.3, and the allowable stress is 105MPa. Please carry out the stress analysis for the vertical boiler H-type foot ring with and without tendon plate reinforcement. | [vertical boiler] | [lower foot ring, ribbed plate, H-type lower foot ring] |  | [stress analysis] | [Q235－A] | [elasticity modulus : 1.90e5MPa, poisson's ratio: 0.3, permissible stress: 105MPa] | [design pressure:1.0MPa,design temperature:200℃]
The design temperature is 200°C, the design pressure is 1.0 MPa, the modulus of elasticity at this temperature is 1.90e5 MPa, the Poisson's ratio is 0.3, and the allowable stress is 105 MPa. The stress analysis is performed on the H-type foot ring of vertical boiler with and without reinforcement of the reinforcement plate. | [vertical boiler] | [lower foot ring, ribbed plate, H-type lower foot ring] |  | [stress analysis] | [Q235－A] | [elasticity modulus : 1.90e5MPa, poisson's ratio: 0.3, permissible stress: 106MPa] | [design pressure:1.0MPa,design temperature:201℃]
The material of the foot ring and the tendon plate are Q235-A, the design pressure is 1.0MPa, the design temperature is 200℃, the Poisson's ratio is 0.3, the modulus of elasticity is 1.90e5MPa, and the allowable stress is 105MPa. the stress analysis is carried out for the vertical boiler H-type foot ring with and without the tendon plate reinforcement. | [vertical boiler] | [lower foot ring, ribbed plate, H-type lower foot ring] |  | [stress analysis] | [Q235－A] | [elasticity modulus : 1.90e5MPa, poisson's ratio: 0.3, permissible stress: 107MPa] | [design pressure:1.0MPa,design temperature:202℃]
The material of the foot ring and the tendon plate are Q235-A, the design pressure is 1.01MPa, the design temperature is 201℃, the modulus of elasticity at this temperature is 1.90e5MPa, the Poisson's ratio of the material is 0.31, and the allowable stress is 105MPa.The stress analysis is carried out for the vertical boiler H-type foot ring with and without the tendon plate reinforcement. | [vertical boiler] | [lower foot ring, ribbed plate, H-type lower foot ring] |  | [stress analysis] | [Q235－A] | [elasticity modulus : 1.90e5MPa, poisson's ratio: 0.3, permissible stress: 107MPa] | [design pressure:1.0MPa,design temperature:201℃]
A pressure vessel with a tangential connection tuber, whose design pressure is 3.92MPa, the cylinder material is A3R, and the connection tuber material is seamless steel pipe. The pressure is 4.9MPa and the hydrostatic test is 4.9MPa. The elasticity modulus is 205800MPa, poisson's ratio is 0.3. Based on the JB4732-1995《Steel pressure vessels—Design by Analysis》, please analyze the stress of the cylindrical pressure vessel with tangential connection tuber. | [pressure vessel] | [tangential connection tuber, connection tuber, cylinder] | [JB4732-1995 "Steel Pressure Vessel - Analytical Design"] | [stress analysis] | [A3R] | [elasticity modulus : 205800 MPa, poisson's ratio: 0.3] | [design pressure:3.92MPa]. | [hydrostatic test pressure:4.9MPa]
A pressure vessel with a tangential receiver is designed for a pressure of 3.92 MPa, the receiver material is seamless steel pipe, and the cylinder material is A3R. and is hydrostatically tested at a pressure of 4.9 MPa. The modulus of elasticity is 205800MPa and Poisson's ratio is 0.3. The stress analysis of the cylindrical pressure vessel with tangential receiver is carried out using JB4732-1995 "Steel Pressure Vessel - Analytical Design". | [pressure vessel] | [tangential connection tuber, connection tuber, cylinder] | [JB4732-1996 "Steel Pressure Vessel - Analytical Design"] | [stress analysis] | [A3R] | [elasticity modulus : 205800 MPa, poisson's ratio: 0.4] | [design pressure:3.93MPa]. | [hydrostatic test pressure:4.10MPa]
A pressure vessel with a tangential receiver with a design pressure of 3.92MPa, a cylinder material of A3R and a seamless steel tube for the receiver material. The pressure is 4.9MPa and the hydrostatic test is performed. The Poisson's ratio is 0.3 and the modulus of elasticity is 205,800 MPa. A stress analysis of a cylindrical pressure vessel with a tangential receiver is carried out using JB4732-1995 "Steel Pressure Vessels - Analytical Design". | [pressure vessel] | [tangential connection tuber, connection tuber, cylinder] | [JB4732-1996 "Steel Pressure Vessel - Analytical Design"] | [stress analysis] | [A3R] | [elasticity modulus : 205800 MPa, poisson's ratio: 0.4] | [design pressure:3.93MPa]. | [hydrostatic test pressure:4.10MPa]
A pressure vessel with a tangential receiver with a design pressure of 3.94MPa, a barrel material of A3R and a seamless steel tube for the receiver material. The pressure is 4.9MPa and the hydrostatic test is 4.9MPa. The modulus of elasticity is 205800MPa and Poisson's ratio is 0.31. The stress analysis of the cylindrical pressure vessel with tangential receiver is carried out using JB4732-1995 "Steel Pressure Vessel - Analytical Design". | [pressure vessel] | [tangential connection tuber, connection tuber, cylinder] | [JB4732-1997 "Steel Pressure Vessel - Analytical Design"] | [stress analysis] | [A3R] | [elasticity modulus : 205800 MPa, poisson's ratio: 0.5] | [design pressure:3.94MPa]. | [hydrostatic test pressure:4.11MPa]
The pressure vessel cylinder and connection tuber material are Q345R, the design pressure is 0.235MPa, the design temperature is 144℃, the elasticity model of the material at the design temperature is 194360MPa, poisson's ratio is 0.3, and the allowable stress is 183MPa. two conditions of internal pressure only and internal pressure with external load are applied to the three-dimensional solid model, and the stress distribution of the structure is derived and evaluated. Please carry out the strength assessment. | [pressure vessel] | [cylinder, connection tuber] |  | [strength rating] | [Q345R] | [elasticity modulus:194360MPa,poisson's ratio:0.3,allowable stress:183MPa] | [design pressure:0.235MPa,design temperature:144℃]
The pressure vessel barrel and receiver materials are Q345R, the design temperature is 144℃, the design pressure is 0.235MPa, the elastic model of the material at the design temperature is 194361MPa, Poisson's ratio is 0.31, and the allowable stress is 183.1MPa. two conditions of internal pressure only and internal pressure with external load are applied to the three-dimensional solid model, and the stress distribution of the structure is derived and The strength assessment was carried out. | [pressure vessel] | [cylinder, connection tuber] |  | [strength rating] | [Q345R] | [elasticity modulus:194360MPa,poisson's ratio:0.3,allowable stress:184MPa] | [design pressure:0.235MPa,design temperature:145℃]
The pressure vessel barrel and receiver material are Q345R, the design pressure is 0.235MPa, the design temperature is 144℃, the Poisson's ratio of the material at the design temperature is 0.3, the elastic model is 194,360MPa, and the allowable stress is 183MPa. two working conditions of internal pressure only and internal pressure with external load are applied to the three-dimensional solid model, and the stress distribution of the structure is derived and evaluated. The strength assessment was carried out. | [pressure vessel] | [cylinder, connection tuber] |  | [strength rating] | [Q345R] | [elasticity modulus:194360MPa,poisson's ratio:0.3,allowable stress:184MPa] | [design pressure:0.235MPa,design temperature:145℃]
The pressure vessel barrel and receiver materials are Q345R, the design pressure is 0.234 MPa, the design temperature is 145 ℃, the elastic model of the material at the design temperature is 194361 MPa, Poisson's ratio is 0.31, and the allowable stress is 183 MPa. two conditions of internal pressure only and internal pressure with external load are applied to the three-dimensional solid model, and the stress distribution of the structure is derived and evaluated. The strength assessment was carried out. | [pressure vessel] | [cylinder, connection tuber] |  | [strength rating] | [Q345R] | [elasticity modulus:194361MPa,poisson's ratio:0.3,allowable stress:184MPa] | [design pressure:0.235MPa,design temperature:145℃]
The air cooler tube process design pressure is 0.7MPa, design temperature is 60℃, shell process design pressure is 0.4MPa, design temperature is 150℃, material is Q345R, elasticity modulus is 201.8GPa, allowable stress is 183MPa. Please carry out the stress analysis of this air cooler cylinder connection tuber. | [air cooler] | [cylinder, connection tuber] |  | [stress analysis] | [Q345R] | [elasticity modulus :201.8GPa,allowable stress:183MPa] | [design pressure of pipe process: 0.7MPa, design temperature: 60℃, design pressure of shell process: 0.4MPa, design temperature: 150℃]
The air cooler has a design temperature of 60°C and a design pressure of 0.7 MPa for the tube process, and a design pressure of 0.4 MPa and a design temperature of 150°C for the shell process, and the material is Q345R with a modulus of elasticity of 201.8 GPa and a permissible stress of 183 MPa. A stress analysis of the air cooler barrel receiver was performed. | [air cooler] | [cylinder, connection tuber] |  | [stress analysis] | [Q345R] | [elasticity modulus :201.8GPa,allowable stress:184MPa] | [design pressure of pipe process: 0.7MPa, design temperature: 60℃, design pressure of shell process: 0.4MPa, design temperature: 151℃]
The air cooler has a design pressure of 0.4 MPa and a design temperature of 150°C for the shell process and 0.7 MPa and 60°C for the tube process, and the material is Q345R with a modulus of elasticity of 201.8 GPa and a permissible stress of 183 MPa. A stress analysis of the air cooler barrel receiver was performed. | [air cooler] | [cylinder, connection tuber] |  | [stress analysis] | [Q345R] | [elasticity modulus :201.8GPa,allowable stress:184MPa] | [design pressure of pipe process: 0.7MPa, design temperature: 60℃, design pressure of shell process: 0.4MPa, design temperature: 151℃]
The air cooler has a design pressure of 0.71 MPa and a design temperature of 61°C for the tube process, a design pressure of 0.41 MPa and a design temperature of 150°C for the shell process, a material of Q345R, a modulus of elasticity of 201.8 GPa and a permissible stress of 183.1 MPa. A stress analysis was performed on the air cooler barrel receiver. | [air cooler] | [cylinder, connection tuber] |  | [stress analysis] | [Q345R] | [elasticity modulus :201.8GPa,allowable stress:184MPa] | [design pressure of pipe process: 0.7MPa, design temperature: 60℃, design pressure of shell process: 0.4MPa, design temperature: 151℃]
Taking the first converter furnace in the converter section of a plant as an example, the design conditions of this converter furnace are 3.7 MPa operating pressure, 4.0 MPa design pressure, 225~420℃operating temperature and 450℃ design temperature. The cylinder and head material is 14Cr1MoR, the reinforcement tube forging 14Cr1MoIII, the elbow material is 15CrMo. The inlet medium is semi-water gas, conversion gas, the corrosion margin is 3mm. Please carry out the stress analysis on the elbow connection tuber with the lower head. | [converter furnace] | [cylinder, head, reinforcement tube, elbow, elbow connection tube] |  | [stress analysis] | [14Cr1MoR,15CrMo,14Cr1MoⅢ] |  | [design pressure: 4.0MPa, design temperature: 450℃] | [operating pressure:3.7MPa,operating temperature:225~420℃]
Taking the first converter furnace in the converter section of a plant as an example, the design conditions of this converter furnace are 4.0 MPa design pressure, 3.7 MPa operating pressure, 450℃ design temperature and 225~420℃operating temperature. The cylinder and head material is 14Cr1MoR, the reinforcement tube forging 14Cr1MoIII, the elbow material is 15CrMo. The inlet medium is semi-water gas, conversion gas, the corrosion margin is 3mm. Please carry out the stress analysis on the elbow connection tuber with the lower head. | [converter furnace] | [cylinder, head, reinforcement tube, elbow, elbow connection tube] |  | [stress analysis] | [14Cr1MoR,15CrMo,14Cr1MoⅢ] |  | [design pressure: 4.0MPa, design temperature: 450℃] | [operating pressure:3.7MPa,operating temperature:225~420℃]
Taking the first converter furnace in the converter section of a plant as an example, the design conditions of this converter furnace are 3.7 MPa operating pressure, 4.0 MPa design pressure, 225~420℃operating temperature and 450℃ design temperature. The cylinder and head material is 14Cr1MoR, the elbow material is 15CrMo, the reinforcement tube forging 14Cr1MoIII. The inlet medium is conversion gas, semi-water gas, the corrosion margin is 3mm. Please carry out the stress analysis on the elbow connection tuber with the converter furnace lower head. | [converter furnace] | [cylinder, head, reinforcement tube, elbow, elbow connection tube] |  | [stress analysis] | [14Cr1MoR,15CrMo,14Cr1MoⅢ] |  | [design pressure: 4.0MPa, design temperature: 450℃] | [operating pressure:3.7MPa,operating temperature:225~420℃]
Taking the first converter furnace in the converter section of a plant as an example, the design conditions of this converter furnace are 4.0 MPa design pressure, 3.7 MPa operating pressure, 450℃ design temperature and 225~420℃operating temperature. The cylinder and head material is 14Cr1MoR, the elbow material is 15CrMo, the reinforcement tube forging 14Cr1MoIII. The inlet medium is conversion gas, semi-water gas, the corrosion margin is 3mm. Please carry out the stress analysis on the elbow connection tuber with the converter furnace lower head. | [converter furnace] | [cylinder, head, reinforcement tube, elbow, elbow connection tube] |  | [stress analysis] | [14Cr1MoR,15CrMo,14Cr1MoⅢ] |  | [design pressure: 4.0MPa, design temperature: 450℃] | [operating pressure:3.7MPa,operating temperature:225~420℃]
The tower cylinder and skirt are Q345R, the bottom head is 20MnMoIV, the ring weld between the head and skirt is J427. the design pressure is 24MPa, the design temperature is 210℃, the working pressure is 21.5MPa, the operating temperature is 198℃, the hydraulic test is 30MPa, the container category III, the wind pressure is 2700Nm, the seismic intensity is grade 8, the land The field category is Class III. Using the "ASME Boiler and pressure vessel Code Ⅷ-2 Volume - pressure vessel Construction Another Rule", to carry out the stress strength analysis on the bottom head of the tower equipment under three different combinations of working conditions of loads such as working internal pressure, liquid column pressure, wind load, seismic load and self-weight. | [tower, vessel] | [cylinder, skirt, head] | [ASME Boiler and Pressure Vessel Code Ⅷ-2 Volume - Pressure Vessel Construction Another Rule] | [stress intensity analysis] | [Q345R,20MnMoIV,J427] |  | [design pressure: 24MPa, design temperature: 210℃] | [operating pressure:21.5MPa,operating temperature:198℃,Hydrostatic test:30MPa,wind pressure:2700Nm,Seismic intensity:8]
The tower cylinder and skirt are Q345R, the ring weld between the head and skirt is J427, the bottom head is 20MnMoIV. the design pressure is 24MPa, the working pressure is 21.5MPa, the design temperature is 210℃, the operating temperature is 198℃, the hydraulic test is 30MPa, the container category III, the land The field category is Class III, the wind pressure is 2700Nm, the seismic intensity is grade 8. Using the "ASME Boiler and pressure vessel Code Ⅷ-2 Volume - pressure vessel Construction Another Rule", to carry out the stress strength analysis on the bottom head of the tower equipment under three different combinations of working conditions of loads such as working internal pressure, liquid column pressure, wind load, seismic load and self-weight. | [tower, vessel] | [cylinder, skirt, head] | [ASME Boiler and Pressure Vessel Code Ⅷ-2 Volume - Pressure Vessel Construction Another Rule] | [stress intensity analysis] | [Q345R,20MnMoIV,J427] |  | [design pressure: 24MPa, design temperature: 210℃] | [operating pressure:21.5MPa,operating temperature:198℃,Hydrostatic test:30MPa,wind pressure:2700Nm,Seismic intensity:8]
The tower the bottom head is 20MnMoIV, cylinder and skirt are Q345R, the ring weld between the head and skirt is J427. the design pressure is 24MPa, the design temperature is 210℃, the working pressure is 23MPa, theoperating temperature is 195℃, the hydraulic test is 30MPa, the container category III, the wind pressure is 2700Nm, the seismic intensity is grade 8, the land The field category is Class III. Using the "ASME Boiler and pressure vessel Code Ⅷ-2 Volume - pressure vessel Construction Another Rule", to carry out the stress strength analysis on the bottom head of the tower equipment under three different combinations of working conditions of loads such as wind load, seismic load and self-weight, working internal pressure, liquid column pressure. | [tower, vessel] | [cylinder, skirt, head] | [ASME Boiler and Pressure Vessel Code Ⅷ-2 Volume - Pressure Vessel Construction Another Rule] | [stress intensity analysis] | [Q345R,20MnMoIV,J427] |  | [design pressure: 24MPa, design temperature: 210℃] | [operating pressure:23MPa,operating temperature:195℃,Hydrostatic test:30MPa,wind pressure:2700Nm,Seismic intensity:8]
The tower the bottom head is 20MnMoIV, cylinder and skirt are Q345R, the ring weld between the head and skirt is J427. the design pressure is 24MPa, the working pressure is 23MPa, the design temperature is 210℃, theoperating temperature is 195℃, the hydraulic test is 30MPa, the container category III, the land The field category is Class III, the wind pressure is 2700Nm, the seismic intensity is grade 8. Using the "ASME Boiler and pressure vessel Code Ⅷ-2 Volume - pressure vessel Construction Another Rule", to carry out the stress strength analysis on the bottom head of the tower equipment under three different combinations of working conditions of loads such as wind load, seismic load and self-weight, working internal pressure, liquid column pressure. | [tower, vessel] | [cylinder, skirt, head] | [ASME Boiler and Pressure Vessel Code Ⅷ-2 Volume - Pressure Vessel Construction Another Rule] | [stress intensity analysis] | [Q345R,20MnMoIV,J427] |  | [design pressure: 24MPa, design temperature: 210℃] | [operating pressure:23MPa,operating temperature:195℃,Hydrostatic test:30MPa,wind pressure:2700Nm,Seismic intensity:8]
design pressure is 17.23MPa, design temperature is 350℃, corrosion margin is 2mm, material of cylinder head is 13MnNiMoR, material of connection tuber and flange is 20MnMoNbⅣ, design service life is 20 years, diameter of equipment project is 1760mm. material of shell and head is 13MnNiMoR, design stress intensity is 190MPa, elasticity modulus is The design stress intensity is 207, the elasticity modulus is 1.86e5MPa and the poisson's ratio is 0.3. The flange material is 20MnMoNb IV with a design stress strength of 207, a modulus of elasticity of 1.86e5MPa and a Poisson's ratio of 0.3. Please carry out the local stress analysis separately for the large open hole and row hole structures. | [pressure vessels] | [cylinder, head, connection tube, large openings, row of holes] |  | [local stress analysis] | [20MnMoNbⅣ,13MnNiMoR] | [design stress strength: 190MPa, elasticity modulus: 1.86e5MPa, poisson's ratio: 0.3] | [design pressure: 17.23 MPa, design temperature: 350℃, Design service life: 20 years]
design temperature is 350℃, design pressure is 17.23MPa, corrosion margin is 2mm, material of connection tuber and flange is 20MnMoNbⅣ, material of cylinder head is 13MnNiMoR, design service life is 20 years, diameter of equipment project is 1760mm. material of shell and head is 13MnNiMoR, design stress intensity is 190MPa, elasticity modulus is The design stress intensity is 207, the elasticity modulus is 1.86e5MPa and the poisson's ratio is 0.3. The flange material is 20MnMoNb IV with a design stress strength of 207, a modulus of elasticity of 1.86e5MPa and a Poisson's ratio of 0.3. Please carry out the local stress analysis separately for the large open hole and row hole structures. | [pressure vessels] | [cylinder, head, connection tube, large openings, row of holes] |  | [local stress analysis] | [20MnMoNbⅣ,13MnNiMoR] | [design stress strength: 190MPa, elasticity modulus: 1.86e5MPa, poisson's ratio: 0.3] | [design pressure: 17.23 MPa, design temperature: 350℃, Design service life: 20 years]
design pressure is 17.23MPa, design temperature is 350℃, corrosion margin is 2mm, material of cylinder head is 13MnNiMoR, material of connection tuber and flange is 20MnMoNbⅣ, design service life is 20 years, diameter of equipment project is 1760mm. The flange material is 20MnMoNb IV with a design stress strength of 207, a modulus of elasticity of 1.86e5MPa and a Poisson's ratio of 0.3. Material of shell and head is 13MnNiMoR, design stress intensity is 190MPa, elasticity modulus is The design stress intensity is 207, the elasticity modulus is 1.86e5MPa and the poisson's ratio is 0.3. Please carry out the local stress analysis separately for the large open hole and row hole structures. | [pressure vessels] | [cylinder, head, connection tube, large openings, row of holes] |  | [local stress analysis] | [20MnMoNbⅣ,13MnNiMoR] | [design stress strength: 190MPa, elasticity modulus: 1.86e5MPa, poisson's ratio: 0.3] | [design pressure: 17.23 MPa, design temperature: 350℃, Design service life: 20 years]
design temperature is 350℃, design pressure is 17.23MPa, corrosion margin is 2mm, material of connection tuber and flange is 20MnMoNbⅣ, material of cylinder head is 13MnNiMoR, design service life is 20 years, diameter of equipment project is 1760mm. The flange material is 20MnMoNb IV with a design stress strength of 207, a modulus of elasticity of 1.86e5MPa and a Poisson's ratio of 0.3. Material of shell and head is 13MnNiMoR, design stress intensity is 190MPa, elasticity modulus is The design stress intensity is 207, the elasticity modulus is 1.86e5MPa and the poisson's ratio is 0.3. Please carry out the local stress analysis separately for the large open hole and row hole structures. | [pressure vessels] | [cylinder, head, connection tube, large openings, row of holes] |  | [local stress analysis] | [20MnMoNbⅣ,13MnNiMoR] | [design stress strength: 190MPa, elasticity modulus: 1.86e5MPa, poisson's ratio: 0.3] | [design pressure: 17.23 MPa, design temperature: 350℃, Design service life: 20 years]
The main design parameters of the 5000td production line Φ9.50m x 470m humidification tower are as follows: working pressure of 7500Pa, design pressure of 8550Pa, design temperature of 350℃, main component material of Q235A, seismic fortification intensity of 8 degrees, site type II and ground roughness of class B. Please carry out the response analysis of the humidification tower for wind load and earthquake. | [Humidification tower] |  |  | [response analysis] | [Q235A] |  | [design pressure: 8550 Pa, design temperature: 350℃] | [working pressure: 7500 Pa, seismic intensity: 8 degrees, Site type: II, ground roughness: B]
The main design parameters of the 5000td production line Φ9.50m x 470m humidification tower are as follows: design pressure of 8550Pa, working pressure of 7500Pa, design temperature of 350℃, main component material of Q235A, site type II , seismic fortification intensity of 8 degrees and ground roughness of class B. Please carry out the response analysis of the humidification tower for wind load and earthquake. | [Humidification tower] |  |  | [response analysis] | [Q235A] |  | [design pressure: 8550 Pa, design temperature: 350℃] | [working pressure: 7500 Pa, seismic intensity: 8 degrees, Site type: II, ground roughness: B]
The main design parameters of the 5000td production line Φ9.50m x 470m humidification tower are as follows: main component material of Q235A, working pressure of 7500Pa, design pressure of 8550Pa, design temperature of 350℃, ground roughness of class B, seismic fortification intensity of 8 degrees, and site type II. Please carry out the response analysis of the humidification tower for wind load and earthquake. | [Humidification tower] |  |  | [response analysis] | [Q235A] |  | [design pressure: 8550 Pa, design temperature: 350℃] | [working pressure: 7500 Pa, seismic intensity: 8 degrees, Site type: II, ground roughness: B]
The main design parameters of the 5000td production line Φ9.50m x 470m humidification tower are as follows: main component material of Q235A, design pressure of 8550Pa, working pressure of 7500Pa, design temperature of 350℃, ground roughness of class B, site type II, and seismic fortification intensity of 8 degrees. Please carry out the response analysis of the humidification tower for wind load and earthquake. | [Humidification tower] |  |  | [response analysis] | [Q235A] |  | [design pressure: 8550 Pa, design temperature: 350℃] | [working pressure: 7500 Pa, seismic intensity: 8 degrees, Site type: II, ground roughness: B]
The main material of the horizontal container is Q345R, the elastic modulus is 2.1×105MPa, the Poisson’s ratio is 0.3, and the density is 7.85×10-9tmm3. The allowable stress coefficient of the container material is 1.5, and the allowable strength of the obtained container is 230MPa. Using JB4732-1995 "Steel pressure vessel-Analytical Design" to perform strength analysis on the structure. | [horizontal container] |  | [JB4732-1995 "Steel Pressure Vessel - Analytical Design"] | [strength analysis] |  | [elasticity modulus: 2.1×105MPa, poisson's ratio: 0.3, density: 7.85×10-9tmm3, permissible strength: 230MPa]
The main material of the horizontal container is Q345R, The allowable stress coefficient of the container material is 1.5, and the allowable strength of the obtained container is 230MPa, the elastic modulus is 2.1×105MPa, the Poisson’s ratio is 0.3, and the density is 7.85×10-9tmm3. Using JB4732-1995 "Steel pressure vessel-Analytical Design" to perform strength analysis on the structure. | [horizontal container] |  | [JB4732-1995 "Steel Pressure Vessel - Analytical Design"] | [strength analysis] |  | [elasticity modulus: 2.1×105MPa, poisson's ratio: 0.3, density: 7.85×10-9tmm3, permissible strength: 230MPa]
The main material of the horizontal container is Q345R, the density is 7.85×10-9tmm3, the elastic modulus is 2.1×105MPa, and the Poisson’s ratio is 0.3. The allowable stress coefficient of the container material is 1.5, and the allowable strength of the obtained container is 230MPa. Using JB4732-1995 "Steel pressure vessel-Analytical Design" to perform strength analysis on the structure. | [horizontal container] |  | [JB4732-1995 "Steel Pressure Vessel - Analytical Design"] | [strength analysis] |  | [elasticity modulus: 2.1×105MPa, poisson's ratio: 0.3, density: 7.85×10-9tmm3, permissible strength: 230MPa]
The main material of the horizontal container is Q345R, The allowable stress coefficient of the container material is 1.5, and the allowable strength of the obtained container is 230MPa, the density is 7.85×10-9tmm3, the elastic modulus is 2.1×105MPa, and the Poisson’s ratio is 0.3.. Using JB4732-1995 "Steel pressure vessel-Analytical Design" to perform strength analysis on the structure. | [horizontal container] |  | [JB4732-1995 "Steel Pressure Vessel - Analytical Design"] | [strength analysis] |  | [elasticity modulus: 2.1×105MPa, poisson's ratio: 0.3, density: 7.85×10-9tmm3, permissible strength: 230MPa]
The rich glycol buffer tank is a large stainless steel square tank with a design pressure of -2.0~35kPa(G), a design temperature of 110℃, a test pressure of 45kPa(G) filled with water, a steel plate and section material of S31603, a yield strength of 177MPa, a permissible stress of 118MPa and an allowable deformation of 18mm. Please carry out the strength and stiffness analysis based on the "ASME Boiler and pressure vessel Code Ⅷ-2 Volume - pressure vessel Construction Another Rule". | [buffer tank] |  | [ASME Boiler and Pressure Vessel Code Ⅷ-2 Volume - Pressure Vessel Construction Another Rule] | [strength analysis, stiffness analysis] | [S31603] | [yield strength: 177MPa, allowable stress: 118MPa] | [design pressure: 2.0~35kPa(G), design temperature: 110℃] | [test pressure: 45kPa(G)]
The rich glycol buffer tank is a large stainless steel square tank with a design temperature of 110℃, a design pressure of -2.0~35kPa(G), a test pressure of 45kPa(G) filled with water, a steel plate and section material of S31603, an allowable deformation of 18mm, a yield strength of 177MPa, and a permissible stress of 118MPa. Please carry out the strength and stiffness analysis based on the "ASME Boiler and pressure vessel Code Ⅷ-2 Volume - pressure vessel Construction Another Rule". | [buffer tank] |  | [ASME Boiler and Pressure Vessel Code Ⅷ-2 Volume - Pressure Vessel Construction Another Rule] | [strength analysis, stiffness analysis] | [S31603] | [yield strength: 177MPa, allowable stress: 118MPa] | [design pressure: 2.0~35kPa(G), design temperature: 110℃] | [test pressure: 45kPa(G)]
The rich glycol buffer tank is a large stainless steel square tank a steel plate and section material of S31603, a yield strength of 177MPa, a permissible stress of 118MPa and an allowable deformation of 18mm, the buffer tank with a design pressure of -2.0~35kPa(G), a design temperature of 110℃, a test pressure of 45kPa(G) filled with water,. Please carry out the strength and stiffness analysis based on the "ASME Boiler and pressure vessel Code Ⅷ-2 Volume - pressure vessel Construction Another Rule". | [buffer tank] |  | [ASME Boiler and Pressure Vessel Code Ⅷ-2 Volume - Pressure Vessel Construction Another Rule] | [strength analysis, stiffness analysis] | [S31603] | [yield strength: 177MPa, allowable stress: 118MPa] | [design pressure: 2.0~35kPa(G), design temperature: 110℃] | [test pressure: 45kPa(G)]
The rich glycol buffer tank is a large stainless steel square tank a steel plate and section material of S31603, a yield strength of 177MPa, an allowable deformation of 18mm, and a permissible stress of 118MPa, the buffer tank with a design temperature of 110℃, a design pressure of -2.0~35kPa(G), a test pressure of 45kPa(G) filled with water,. Please carry out the strength and stiffness analysis based on the "ASME Boiler and pressure vessel Code Ⅷ-2 Volume - pressure vessel Construction Another Rule". | [buffer tank] |  | [ASME Boiler and Pressure Vessel Code Ⅷ-2 Volume - Pressure Vessel Construction Another Rule] | [strength analysis, stiffness analysis] | [S31603] | [yield strength: 177MPa, allowable stress: 118MPa] | [design pressure: 2.0~35kPa(G), design temperature: 110℃] | [test pressure: 45kPa(G)]
The components of the jacketed vessel are the cylinder plate, cylinder door frame, cylinder door, inner cylinder, outer cylinder, cylinder sealing plate, inner connection tuber and jacketed connection tuber. Structural steel is used for all the above materials. In the inner tube and outer tube between the sandwich injection of cooling water its temperature is 15 ℃, its pressure 0.6MPa; tube can be injected into the argon, nitrogen and other media its pressure is 1MPa, the temperature is 70 ℃. Please carry out the stress analysis on this structural form of pressure vessel. | [jacketed containers] | [cylinder plate, cylinder door frame, cylinder door, inner cylinder, outer cylinder, cylinder sealing plate, inner connection tube, laminated tube] | [JB4732-1995 "Steel Pressure Vessel - Analytical Design"] | [stress analysis] |  |  |  | [temperature:15℃,pressure:0.6MPa,medium pressure:1MPa,temperature:70℃]
The components of the jacketed vessel are the inner cylinder, outer cylinder, cylinder door frame, cylinder door, cylinder plate, cylinder sealing plate, inner connection tuber and jacketed connection tuber. Structural steel is used for all the above materials. In the inner tube and outer tube between the sandwich injection of cooling water its temperature is 15 ℃, its pressure 0.6MPa; tube can be injected into the argon, nitrogen and other media its pressure is 1MPa, the temperature is 70 ℃. Please carry out the stress analysis on this structural form of pressure vessel. | [jacketed containers] | [cylinder plate, cylinder door frame, cylinder door, inner cylinder, outer cylinder, cylinder sealing plate, inner connection tube, laminated tube] | [JB4732-1995 "Steel Pressure Vessel - Analytical Design"] | [stress analysis] |  |  |  | [temperature:15℃,pressure:0.6MPa,medium pressure:1MPa,temperature:70℃]
The components of the jacketed vessel are the cylinder plate, cylinder door frame, cylinder door, inner cylinder, outer cylinder, cylinder sealing plate, inner connection tuber and jacketed connection tuber. Structural steel is used for all the above materials. In the inner tube and outer tube between the sandwich injection of cooling water its pressure 0.6MPa, its temperature is 15 ℃; tube can be injected into the argon, nitrogen and other media its temperature is 70 ℃, the pressure is 1MPa. Please carry out the stress analysis on this structural form of pressure vessel. | [jacketed containers] | [cylinder plate, cylinder door frame, cylinder door, inner cylinder, outer cylinder, cylinder sealing plate, inner connection tube, laminated tube] | [JB4732-1995 "Steel Pressure Vessel - Analytical Design"] | [stress analysis] |  |  |  | [temperature:15℃,pressure:0.6MPa,medium pressure:1MPa,temperature:70℃]
The components of the jacketed vessel are the inner cylinder, outer cylinder, cylinder door frame, cylinder door, cylinder plate, cylinder sealing plate, inner connection tuber and jacketed connection tuber. Structural steel is used for all the above materials. In the inner tube and outer tube between the sandwich injection of cooling water its pressure 0.6MPa, its temperature is 15 ℃; tube can be injected into the argon, nitrogen and other media its temperature is 70 ℃, the pressure is 1MPa. Please carry out the stress analysis on this structural form of pressure vessel. | [jacketed containers] | [cylinder plate, cylinder door frame, cylinder door, inner cylinder, outer cylinder, cylinder sealing plate, inner connection tube, laminated tube] | [JB4732-1995 "Steel Pressure Vessel - Analytical Design"] | [stress analysis] |  |  |  | [temperature:15℃,pressure:0.6MPa,medium pressure:1MPa,temperature:70℃]
The design pressure of the pressure vessel is 0.25 MPa, the design temperature is 230℃ and the working medium is mixed gas. The material of both the equipment cylinder and the connection tuber is N06022, the elasticity modulus of the cylinder is 1.945 x 105MPa and the design stress intensity is 153MPa; the elasticity modulus of the connection tuber is 1.945 x 105MPa and the design stress intensity is 153MPa; the poisson's ratio of the material is 0.3. Use the ASME Boiler and pressure vessel Code Volume VIII-2 - Another Rule for pressure vessel Construction Please carry out the stress analysis of the tangential connection tuber based on the "ASME Boiler and pressure vessel Code Ⅷ-2 Volume - pressure vessel Construction Another Rule". | [pressure vessels] | [cylinder, connection tube] | [ASME Boiler and Pressure Vessel Code Ⅷ-2 Volume - Pressure Vessel Construction Another Rule] | [stress analysis] | [N06022] | [elasticity modulus : 1.945 x 105 MPa, design stress strength: 153 MPa] | [design pressure: 0.25MPa, design temperature: 230℃] | [mixed gas]
The working medium of the pressure vessel is mixed gas, the design pressure is 0.25 MPa and the design temperature is 230℃. The material of both the equipment cylinder and the connection tuber is N06022, the design stress intensity of the cylinder is 153MPa and the elasticity modulus is 1.945 x 105MPa; the elasticity modulus of the connection tuber is 1.945 x 105MPa and the design stress intensity is 153MPa; the poisson's ratio of the material is 0.3. Use the ASME Boiler and pressure vessel Code Volume VIII-2 - Another Rule for pressure vessel Construction Please carry out the stress analysis of the tangential connection tuber based on the "ASME Boiler and pressure vessel Code Ⅷ-2 Volume - pressure vessel Construction Another Rule". | [pressure vessels] | [cylinder, connection tube] | [ASME Boiler and Pressure Vessel Code Ⅷ-2 Volume - Pressure Vessel Construction Another Rule] | [stress analysis] | [N06022] | [elasticity modulus : 1.945 x 105 MPa, design stress strength: 153 MPa] | [design pressure: 0.25MPa, design temperature: 230℃] | [mixed gas]
The design pressure of the pressure vessel is 0.25 MPa, the design temperature is 230℃ and the working medium is mixed gas. The material of both the equipment cylinder and the connection tuber is N06022, the poisson's ratio of the material is 0.3; the elasticity modulus of the cylinder is 1.945 x 105MPa and the design stress intensity is 153MPa; the elasticity modulus of the connection tuber is 1.945 x 105MPa and the design stress intensity is 153MPa. Use the ASME Boiler and pressure vessel Code Volume VIII-2 - Another Rule for pressure vessel Construction Please carry out the stress analysis of the tangential connection tuber based on the "ASME Boiler and pressure vessel Code Ⅷ-2 Volume - pressure vessel Construction Another Rule". | [pressure vessels] | [cylinder, connection tube] | [ASME Boiler and Pressure Vessel Code Ⅷ-2 Volume - Pressure Vessel Construction Another Rule] | [stress analysis] | [N06022] | [elasticity modulus : 1.945 x 105 MPa, design stress strength: 153 MPa] | [design pressure: 0.25MPa, design temperature: 230℃] | [mixed gas]
The working medium of the pressure vessel is mixed gas, the design pressure is 0.25 MPa and the design temperature is 230℃. The material of both the equipment cylinder and the connection tuber is N06022, the poisson's ratio of the material is 0.3; the design stress intensity of the cylinder is 153MPa and the elasticity modulus is 1.945 x 105MPa; the elasticity modulus of the connection tuber is 1.945 x 105MPa and the design stress intensity is 153MPa. Use the ASME Boiler and pressure vessel Code Volume VIII-2 - Another Rule for pressure vessel Construction Please carry out the stress analysis of the tangential connection tuber based on the "ASME Boiler and pressure vessel Code Ⅷ-2 Volume - pressure vessel Construction Another Rule". | [pressure vessels] | [cylinder, connection tube] | [ASME Boiler and Pressure Vessel Code Ⅷ-2 Volume - Pressure Vessel Construction Another Rule] | [stress analysis] | [N06022] | [elasticity modulus : 1.945 x 105 MPa, design stress strength: 153 MPa] | [design pressure: 0.25MPa, design temperature: 230℃] | [mixed gas]
When the oil and gas pipeline testing equipment is in normal operation, it is completely in the oil and gas medium inside the pipeline, and the material of the sealing chamber cylinder is chosen from stainless steel (1Cr18Ni9Ti). The pressure of the medium in the oil and gas pipeline is usually at 10MPa, so the design pressure of the cylinder is set at 10MPa. Please carry out the strength analysis of the chamber. | [hermetic chamber] | [cylinder, pipe] |  | [strength analysis] | [1Cr18Ni9Ti] |  |  | [media pressure: 10MPa]
When the oil and gas pipeline testing equipment is in normal operation, it is completely in the oil and gas medium inside the pipeline, the pressure of the medium in the oil and gas pipeline is usually at 10MPa, so the design pressure of the cylinder is set at 10MPa. And the material of the sealing chamber cylinder is chosen from stainless steel (1Cr18Ni9Ti). Please carry out the strength analysis of the chamber. | [hermetic chamber] | [cylinder, pipe] |  | [strength analysis] | [1Cr18Ni9Ti] |  |  | [media pressure: 10MPa]
When the oil and gas pipeline testing equipment is in normal operation, it is completely in the oil and gas medium inside the pipeline, the pressure of the medium in the oil and gas pipeline is usually at 10MPa, and the material of the sealing chamber cylinder is chosen from stainless steel (1Cr18Ni9Ti). The design pressure of the cylinder is set at 10MPa. Please carry out the strength analysis of the chamber. | [hermetic chamber] | [cylinder, pipe] |  | [strength analysis] | [1Cr18Ni9Ti] |  |  | [media pressure: 10MPa]
The material of the sealing chamber cylinder is chosen from stainless steel (1Cr18Ni9Ti), when the oil and gas pipeline testing equipment is in normal operation, it is completely in the oil and gas medium inside the pipeline. The pressure of the medium in the oil and gas pipeline is usually at 10MPa, so the design pressure of the cylinder is set at 10MPa. Please carry out the strength analysis of the chamber. | [hermetic chamber] | [cylinder, pipe] |  | [strength analysis] | [1Cr18Ni9Ti] |  |  | [media pressure: 10MPa]
The reactor is a vertical thin-walled pressure vessel with the following design parameters: design pressure is 0.25Mpa; design temperature is 150℃; medium PH value, close to water, is 5.5-7.2; reactor inner diameter is 2500mm; cylinder material is 16MnR; reinforcement ring material is 16MnR, and the reinforcement ring and the shell are lap welded by filling angle. Reinforcement ring model number: 500x4HG21506-1992. Please carry out the stress analysis on the manhole structure of the reactor. | [reactor] | [cylinder, manhole, reinforcement ring] |  | [stress analysis] | [16MnR] |  | [design pressure: 0.25Mpa, design temperature: 150℃]
The reactor is a vertical thin-walled pressure vessel with the following design parameters: cylinder material is 16MnR; design temperature is 150℃; design pressure is 0.25Mpa; medium PH value, close to water, is 5.5-7.2; reactor inner diameter is 2500mm; reinforcement ring material is 16MnR, and the reinforcement ring and the shell are lap welded by filling angle. Reinforcement ring model number: 500x4HG21506-1992. Please carry out the stress analysis on the manhole structure of the reactor. | [reactor] | [cylinder, manhole, reinforcement ring] |  | [stress analysis] | [16MnR] |  | [design pressure: 0.25Mpa, design temperature: 150℃]
The reactor is a vertical thin-walled pressure vessel with the following design parameters: reactor inner diameter is 2500mm; design pressure is 0.25Mpa; design temperature is 150℃; medium PH value, close to water, is 5.5-7.2; cylinder material is 16MnR; reinforcement ring material is 16MnR, reinforcement ring model number: 500x4HG21506-1992, and the reinforcement ring and the shell are lap welded by filling angle. Please carry out the stress analysis on the manhole structure of the reactor. | [reactor] | [cylinder, manhole, reinforcement ring] |  | [stress analysis] | [16MnR] |  | [design pressure: 0.25Mpa, design temperature: 150℃]
The reactor is a vertical thin-walled pressure vessel with the following design parameters: cylinder material is 16MnR; design temperature is 150℃; design pressure is 0.25Mpa; medium PH value, close to water, is 5.5-7.2; reactor inner diameter is 2500mm; reinforcement ring material is 16MnR, reinforcement ring model number: 500x4HG21506-1992, and the reinforcement ring and the shell are lap welded by filling angle. Please carry out the stress analysis on the manhole structure of the reactor. | [reactor] | [cylinder, manhole, reinforcement ring] |  | [stress analysis] | [16MnR] |  | [design pressure: 0.25Mpa, design temperature: 150℃]
Honeycomb jacketed reactor inner cylinder material 316L, inner cylinder design pressure 1.3 MPa, inner cylinder design temperature 100℃, jacket material 304, jacket medium saturated water vapour jacket design temperature 170℃, jacket design pressure 0.8-0.1 MPa. allowable stress at 20℃ is 120 MPa and at 175℃, allowable stress is 110 MPa. Please carry out the strength analysis of the structure of the honeycomb jacket at different structural dimensions based on the JB4732-1995 "Steel pressure vessels - Analytical Design" . | [honeycomb jacketed reactor] | [Inner tube, Jacket, honeycomb Jacket] | [JB4732-1995 "Steel Pressure Vessel - Analytical Design"] | [strength analysis] | [304] | [permissible stress: 120 MPa] | [design pressure:1.3MPa,design temperature:100℃,design temperature:170℃,design pressure:0.8:0.1MPa] | [saturated water vapour]
Honeycomb jacketed reactor jacket material 304, jacket medium saturated water vapour jacket design temperature 170℃, jacket design pressure 0.8-0.1 MPa; inner cylinder material 316L, inner cylinder design pressure 1.3 MPa, inner cylinder design temperature 100℃. allowable stress at 20℃ is 120 MPa and at 175℃, allowable stress is 110 MPa. Please carry out the strength analysis of the structure of the honeycomb jacket at different structural dimensions based on the JB4732-1995 "Steel pressure vessels - Analytical Design" . | [honeycomb jacketed reactor] | [Inner tube, Jacket, honeycomb Jacket] | [JB4732-1995 "Steel Pressure Vessel - Analytical Design"] | [strength analysis] | [304] | [permissible stress: 120 MPa] | [design pressure:1.3MPa,design temperature:100℃,design temperature:170℃,design pressure:0.8:0.1MPa] | [saturated water vapour]
Honeycomb jacketed reactor inner cylinder material 316L, inner cylinder design temperature 100℃, inner cylinder design pressure 1.3 MPa, jacket material 304, jacket medium saturated water vapour, jacket design pressure 0.8-0.1 MPa, jacket design temperature 170℃. allowable stress at 20℃ is 120 MPa and at 175℃, allowable stress is 110 MPa. Please carry out the strength analysis of the structure of the honeycomb jacket at different structural dimensions based on the JB4732-1995 "Steel pressure vessels - Analytical Design" . | [honeycomb jacketed reactor] | [Inner tube, Jacket, honeycomb Jacket] | [JB4732-1995 "Steel Pressure Vessel - Analytical Design"] | [strength analysis] | [304] | [permissible stress: 120 MPa] | [design pressure:1.3MPa,design temperature:100℃,design temperature:170℃,design pressure:0.8:0.1MPa] | [saturated water vapour]
Honeycomb jacketed reactor jacket material 304, jacket medium saturated water vapour, jacket design pressure 0.8-0.1 MPa, jacket design temperature 170℃; inner cylinder material 316L, inner cylinder design temperature 100℃, inner cylinder design pressure 1.3 MPa. allowable stress at 20℃ is 120 MPa and at 175℃, allowable stress is 110 MPa. Please carry out the strength analysis of the structure of the honeycomb jacket at different structural dimensions based on the JB4732-1995 "Steel pressure vessels - Analytical Design" . | [honeycomb jacketed reactor] | [Inner tube, Jacket, honeycomb Jacket] | [JB4732-1995 "Steel Pressure Vessel - Analytical Design"] | [strength analysis] | [304] | [permissible stress: 120 MPa] | [design pressure:1.3MPa,design temperature:100℃,design temperature:170℃,design pressure:0.8:0.1MPa] | [saturated water vapour]
The vacuum vessel, flange and corresponding reinforcing structure are manufactured from S30408 austenitic stainless steel with a yield strength of 205 MPa, tensile strength of 520 MPa, allowable stress of 137 MPa, elasticity modulus of 1.99 x 105 MPa and density of 7930 kg-m3. Please carry out the stress analysis and stability analysis of the vacuum vessel based on the "ASME Boiler and pressure vessel Code Ⅷ-2 Volume - pressure vessel Construction Another Rule". | [ vacuum container] | [flange] | [ASME Boiler and Pressure Vessel Code Ⅷ-2 Volume - Pressure Vessel Construction Another Rule] | [stress analysis, stability analysis] | [S30408] | [yield strength:205MPa,Tensile strength:520MPa,Allowable stress:137MPa,Modulus of elasticity:1.99×105MPa,Density:7930kg-m3]
The vacuum vessel, flange and corresponding reinforcing structure are manufactured from S30408 austenitic stainless steel with tensile strength of 520 MPa, a yield strength of 205 MPa, allowable stress of 137 MPa, density of 7930 kg-m3, and elasticity modulus of 1.99 x 105 MPa. Please carry out the stress analysis and stability analysis of the vacuum vessel based on the "ASME Boiler and pressure vessel Code Ⅷ-2 Volume - pressure vessel Construction Another Rule". | [ vacuum container] | [flange] | [ASME Boiler and Pressure Vessel Code Ⅷ-2 Volume - Pressure Vessel Construction Another Rule] | [stress analysis, stability analysis] | [S30408] | [yield strength:205MPa,Tensile strength:520MPa,Allowable stress:137MPa,Modulus of elasticity:1.99×105MPa,Density:7930kg-m3]
The vacuum vessel, flange and corresponding reinforcing structure are manufactured from S30408 austenitic stainless steel with elasticity modulus of 1.99 x 105 MPa, density of 7930 kg-m3, a yield strength of 205 MPa, tensile strength of 520 MPa, and allowable stress of 137 MPa. Please carry out the stress analysis and stability analysis of the vacuum vessel based on the "ASME Boiler and pressure vessel Code Ⅷ-2 Volume - pressure vessel Construction Another Rule". | [ vacuum container] | [flange] | [ASME Boiler and Pressure Vessel Code Ⅷ-2 Volume - Pressure Vessel Construction Another Rule] | [stress analysis, stability analysis] | [S30408] | [yield strength:205MPa,Tensile strength:520MPa,Allowable stress:137MPa,Modulus of elasticity:1.99×105MPa,Density:7930kg-m3]
The flange, vacuum vessel and corresponding reinforcing structure are manufactured from S30408 austenitic stainless steel with allowable stress of 137 MPa, elasticity modulus of 1.99 x 105 MPa, density of 7930 kg-m3, a yield strength of 205 MPa, and tensile strength of 520 MPa. Please carry out the stress analysis and stability analysis of the vacuum vessel based on the "ASME Boiler and pressure vessel Code Ⅷ-2 Volume - pressure vessel Construction Another Rule". | [ vacuum container] | [flange] | [ASME Boiler and Pressure Vessel Code Ⅷ-2 Volume - Pressure Vessel Construction Another Rule] | [stress analysis, stability analysis] | [S30408] | [yield strength:205MPa,Tensile strength:520MPa,Allowable stress:137MPa,Modulus of elasticity:1.99×105MPa,Density:7930kg-m3]
High pressure nitrogen storage tank, internal diameter of 1250mm, volume of 3.1m3, working pressure of 38MPa, working temperature of 45 ℃, corrosion margin of 2mm; according to the standard, take the design pressure of 39.5MPa, design temperature of 55 ℃, hydraulic test pressure of 51.7MPa, taking into account the economy and reasonableness, choose Q345R as the main material, the connection tuber material selection 16Mn Ⅳ, Please carry out the strength check for a high-pressure gas storage tank based on the "ASME Boiler and pressure vessel Code Ⅷ-2 Volume - pressure vessel Construction Another Rule". | [Gas Storage Tank] | [connection tube] | [ASME Boiler and Pressure Vessel Code Ⅷ-2 Volume - Pressure Vessel Construction Another Rule] | [strength check] | [Q345R,16MnⅣ] |  | [design pressure: 39.5MPa, design temperature: 55℃] | [operating pressure:38MPa,operating temperature:45℃,hydraulic test pressure:51.7MPa]
High pressure nitrogen storage tank, working pressure of 38MPa, working temperature of 45 ℃, corrosion margin of 2mm, internal diameter of 1250mm, volume of 3.1m3; according to the standard, take the design pressure of 39.5MPa, design temperature of 55 ℃, hydraulic test pressure of 51.7MPa, taking into account the economy and reasonableness, choose Q345R as the main material, the connection tuber material selection 16Mn Ⅳ, Please carry out the strength check for a high-pressure gas storage tank based on the "ASME Boiler and pressure vessel Code Ⅷ-2 Volume - pressure vessel Construction Another Rule". | [Gas Storage Tank] | [connection tube] | [ASME Boiler and Pressure Vessel Code Ⅷ-2 Volume - Pressure Vessel Construction Another Rule] | [strength check] | [Q345R,16MnⅣ] |  | [design pressure: 39.5MPa, design temperature: 55℃] | [operating pressure:38MPa,operating temperature:45℃,hydraulic test pressure:51.7MPa]
High pressure nitrogen storage tank, internal diameter of 1250mm, volume of 3.1m3, working pressure of 38MPa, working temperature of 45 ℃, corrosion margin of 2mm; according to the standard, take the design temperature of 55 ℃, design pressure of 39.5MPa, hydraulic test pressure of 51.7MPa, taking into account the economy and reasonableness, the connection tuber material selection 16Mn Ⅳ, choose Q345R as the main material. Please carry out the strength check for a high-pressure gas storage tank based on the "ASME Boiler and pressure vessel Code Ⅷ-2 Volume - pressure vessel Construction Another Rule". | [Gas Storage Tank] | [connection tube] | [ASME Boiler and Pressure Vessel Code Ⅷ-2 Volume - Pressure Vessel Construction Another Rule] | [strength check] | [Q345R,16MnⅣ] |  | [design pressure: 39.5MPa, design temperature: 55℃] | [operating pressure:38MPa,operating temperature:45℃,hydraulic test pressure:51.7MPa]
High pressure nitrogen storage tank, working pressure of 38MPa, working temperature of 45 ℃, corrosion margin of 2mm, internal diameter of 1250mm, volume of 3.1m3; according to the standard, take the design temperature of 55 ℃, design pressure of 39.5MPa, hydraulic test pressure of 51.7MPa, taking into account the economy and reasonableness, the connection tuber material selection 16Mn Ⅳ, choose Q345R as the main material. Please carry out the strength check for a high-pressure gas storage tank based on the "ASME Boiler and pressure vessel Code Ⅷ-2 Volume - pressure vessel Construction Another Rule". | [Gas Storage Tank] | [connection tube] | [ASME Boiler and Pressure Vessel Code Ⅷ-2 Volume - Pressure Vessel Construction Another Rule] | [strength check] | [Q345R,16MnⅣ] |  | [design pressure: 39.5MPa, design temperature: 55℃] | [operating pressure:38MPa,operating temperature:45℃,hydraulic test pressure:51.7MPa]
Corrugated plate atmospheric pressure rectangular vessel working temperature of 5 ℃ ~ 40 ℃, the design temperature is 60 ℃, working medium: containing oil seawater, containing a small amount of sand, medium density of 1400 kg - m3, corrosion margin of 2mm, equipment to be material Q235B, allowable stress for 133MPa, using "ASME Boiler and pressure vessel Code Ⅷ-2 Volume - pressure vessel Construction Another Rule" on a platform offshore rectangular vessel using corrugated plate for stress analysis. | [rectangular container] | [corrugated board] | [ASME Boiler and Pressure Vessel Code Ⅷ-2 Volume - Pressure Vessel Construction Another Rule] | [stress analysis] | [Q235B] | [permissible stress: 133 MPa] | [design temperature: 60℃] | [operating temperature: 5℃~40℃, oil, seawater, sand]
Corrugated plate atmospheric pressure rectangular vessel design temperature is 60 ℃, the working temperature of 5 ℃ ~ 40 ℃, working medium: containing oil seawater, containing a small amount of sand, corrosion margin of 2mm, medium density of 1400 kg - m3, equipment to be material Q235B, allowable stress for 133MPa, using "ASME Boiler and pressure vessel Code Ⅷ-2 Volume - pressure vessel Construction Another Rule" on a platform offshore rectangular vessel using corrugated plate for stress analysis. | [rectangular container] | [corrugated board] | [ASME Boiler and Pressure Vessel Code Ⅷ-2 Volume - Pressure Vessel Construction Another Rule] | [stress analysis] | [Q235B] | [permissible stress: 133 MPa] | [design temperature: 60℃] | [operating temperature: 5℃~40℃, oil, seawater, sand]
Corrugated plate atmospheric pressure rectangular vessel working medium: containing oil seawater, containing a small amount of sand, medium density of 1400 kg - m3, corrosion margin of 2mm, working temperature of 5 ℃ ~ 40 ℃, the design temperature is 60 ℃, equipment to be material Q235B, allowable stress for 133MPa, using "ASME Boiler and pressure vessel Code Ⅷ-2 Volume - pressure vessel Construction Another Rule" on a platform offshore rectangular vessel using corrugated plate for stress analysis. | [rectangular container] | [corrugated board] | [ASME Boiler and Pressure Vessel Code Ⅷ-2 Volume - Pressure Vessel Construction Another Rule] | [stress analysis] | [Q235B] | [permissible stress: 133 MPa] | [design temperature: 60℃] | [operating temperature: 5℃~40℃, oil, seawater, sand]
Corrugated plate atmospheric pressure rectangular vessel working medium: containing oil seawater, containing a small amount of sand, corrosion margin of 2mm, medium density of 1400 kg - m3, design temperature is 60 ℃, the working temperature of 5 ℃ ~ 40 ℃, equipment to be material Q235B, allowable stress for 133MPa, using "ASME Boiler and pressure vessel Code Ⅷ-2 Volume - pressure vessel Construction Another Rule" on a platform offshore rectangular vessel using corrugated plate for stress analysis. | [rectangular container] | [corrugated board] | [ASME Boiler and Pressure Vessel Code Ⅷ-2 Volume - Pressure Vessel Construction Another Rule] | [stress analysis] | [Q235B] | [permissible stress: 133 MPa] | [design temperature: 60℃] | [operating temperature: 5℃~40℃, oil, seawater, sand]
The medium inside the open fatigue pressure vessel is nitrogen, the design pressure is 0.6MPa, the design temperature is 100℃, the corrosion margin of nitrogen on carbon steel is taken as 2mm. the internal diameter of the cylinder is 800mm, the wall thickness of the cylinder is 8mm, the head is chosen as standard elliptical head EHA800×8(7.1). Material Q345R, design stress strength is 196MPa, elastic modulus is 1.91×105MPa, poisson's ratio is 0.3. Design life is 10 years, cycle times are 6 times, total cycle times are 5.256×105 times in design life. Using JB4732-1995 "Steel pressure vessels - Analytical Design" , to carry out the stress intensity assessment and fatigue analysis on this vessel. | [pressure vessels] | [cylinder, Head, elliptical head] | [JB4732-1995 "Steel Pressure Vessel - Analytical Design"] | [stress intensity assessment, fatigue analysis] | [Q345R] | [design stress strength: 196 MPa, elasticity modulus : 1.91 x 105 MPa, poisson's ratio: 0.3] | [design pressure: 0.6 MPa, design temperature: 100℃, design life: 10 years, total number of cycles in design life: 5.256 x 105] | [number of cycles: 6 per hour]
The medium inside the open fatigue pressure vessel is nitrogen, the corrosion margin of nitrogen on carbon steel is taken as 2mm, the design pressure is 0.6MPa, the design temperature is 100℃. the internal diameter of the cylinder is 800mm, the wall thickness of the cylinder is 8mm, the head is chosen as standard elliptical head EHA800×8(7.1). Material Q345R, elastic modulus is 1.91×105MPa, design stress strength is 196MPa, poisson's ratio is 0.3. Design life is 10 years, cycle times are 6 times, total cycle times are 5.256×105 times in design life. Using JB4732-1995 "Steel pressure vessels - Analytical Design" , to carry out the stress intensity assessment and fatigue analysis on this vessel. | [pressure vessels] | [cylinder, Head, elliptical head] | [JB4732-1995 "Steel Pressure Vessel - Analytical Design"] | [stress intensity assessment, fatigue analysis] | [Q345R] | [design stress strength: 196 MPa, elasticity modulus : 1.91 x 105 MPa, poisson's ratio: 0.3] | [design pressure: 0.6 MPa, design temperature: 100℃, design life: 10 years, total number of cycles in design life: 5.256 x 105] | [number of cycles: 6 per hour]
The medium inside the open fatigue pressure vessel is nitrogen, the internal diameter of the cylinder is 800mm, the wall thickness of the cylinder is 8mm, the head is chosen as standard elliptical head EHA800×8(7.1). The design pressure is 0.6MPa, the design temperature is 100℃, the corrosion margin of nitrogen on carbon steel is taken as 2mm. Material Q345R, design stress strength is 196MPa, elastic modulus is 1.91×105MPa, poisson's ratio is 0.3. Design life is 10 years, cycle times are 6 times, total cycle times are 5.256×105 times in design life. Using JB4732-1995 "Steel pressure vessels - Analytical Design" , to carry out the stress intensity assessment and fatigue analysis on this vessel. | [pressure vessels] | [cylinder, Head, elliptical head] | [JB4732-1995 "Steel Pressure Vessel - Analytical Design"] | [stress intensity assessment, fatigue analysis] | [Q345R] | [design stress strength: 196 MPa, elasticity modulus : 1.91 x 105 MPa, poisson's ratio: 0.3] | [design pressure: 0.6 MPa, design temperature: 100℃, design life: 10 years, total number of cycles in design life: 5.256 x 105] | [number of cycles: 6 per hour]
The medium inside the open fatigue pressure vessel is nitrogen, the internal diameter of the cylinder is 800mm, the wall thickness of the cylinder is 8mm, the head is chosen as standard elliptical head EHA800×8(7.1). The design pressure is 0.6MPa, the design temperature is 100℃, the corrosion margin of nitrogen on carbon steel is taken as 2mm. Material Q345R, elastic modulus is 1.91×105MPa, poisson's ratio is 0.3, design stress strength is 196MPa. Design life is 10 years, cycle times are 6 times, total cycle times are 5.256×105 times in design life. Using JB4732-1995 "Steel pressure vessels - Analytical Design" , to carry out the stress intensity assessment and fatigue analysis on this vessel. | [pressure vessels] | [cylinder, Head, elliptical head] | [JB4732-1995 "Steel Pressure Vessel - Analytical Design"] | [stress intensity assessment, fatigue analysis] | [Q345R] | [design stress strength: 196 MPa, elasticity modulus : 1.91 x 105 MPa, poisson's ratio: 0.3] | [design pressure: 0.6 MPa, design temperature: 100℃, design life: 10 years, total number of cycles in design life: 5.256 x 105] | [number of cycles: 6 per hour]
The pressure vessel material is 16MnR steel plate, the inner diameter of the cylinder is 1000mm, the internal pressure is 3.4MPa, the permissible stress at 100℃ is 170MPa, the elasticity modulus is 200GPa, poisson's ratio is 0.3, the stress distribution analysis and stress displacement analysis of the pressure vessel under different wall thickness conditions. | [pressure vessels] | [steel plate] |  | [stress distribution analysis, stress displacement analysis] | [16MnR] | [permissible stress: 170 MPa, elasticity modulus : 200 GPa, poisson's ratio: 0.3] |  | [internal pressure:3.4Mpa]
The pressure vessel the inner diameter of the cylinder is 1000mm, the internal pressure is 3.4MPa, material is 16MnR steel plate, the permissible stress at 100℃ is 170MPa, the elasticity modulus is 200GPa, poisson's ratio is 0.3, the stress distribution analysis and stress displacement analysis of the pressure vessel under different wall thickness conditions. | [pressure vessels] | [steel plate] |  | [stress distribution analysis, stress displacement analysis] | [16MnR] | [permissible stress: 170 MPa, elasticity modulus : 200 GPa, poisson's ratio: 0.3] |  | [internal pressure:3.4Mpa]
The pressure vessel material is 16MnR steel plate, the inner diameter of the cylinder is 1000mm, the internal pressure is 3.4MPa, the permissible stress at 100℃ is 170MPa, poisson's ratio is 0.3, the elasticity modulus is 200GPa, the stress distribution analysis and stress displacement analysis of the pressure vessel under different wall thickness conditions. | [pressure vessels] | [steel plate] |  | [stress distribution analysis, stress displacement analysis] | [16MnR] | [permissible stress: 170 MPa, elasticity modulus : 200 GPa, poisson's ratio: 0.3] |  | [internal pressure:3.4Mpa]
The pressure vessel the inner diameter of the cylinder is 1000mm, the internal pressure is 3.4MPa, material is 16MnR steel plate, the permissible stress at 100℃ is 170MPa, poisson's ratio is 0.3, the elasticity modulus is 200GPa, the stress distribution analysis and stress displacement analysis of the pressure vessel under different wall thickness conditions. | [pressure vessels] | [steel plate] |  | [stress distribution analysis, stress displacement analysis] | [16MnR] | [permissible stress: 170 MPa, elasticity modulus : 200 GPa, poisson's ratio: 0.3] |  | [internal pressure:3.4Mpa]
The working pressure is -0.098～0.40.4MPa, the design pressure is -0.1～0.60.6MPa, the working temperature is 150℃, the design temperature is 180℃, the corrosion margin is 0.15mm, the material of the cylinder head is 0Cr18Ni916MnR, the material of the connection tuber is 0Cr18Ni920G, the equipment is subjected to alternating load, the number of operations is 1 time 24h, the annual operation time is 8000h. The strength calculation conditions are 180℃, -0.1MPa for external pressure and 0.6MPa for internal pressure, and the poisson's ratio is 0.3. Please using the JB4732-1995 Steel pressure vessels - Analytical Design to carry out the fatigue analysis of the tar tank. | [coke tank] | [cylinder, head, connection tube] | [JB4732-1995 "Steel Pressure Vessel - Analytical Design"] | [fatigue analysis] | [0Cr18Ni9,16MnR,0Cr18Ni920G] |  | [design pressure:0.1~0.6MPa,design temperature:180℃] | [operating pressure:0.098～0.4MPa,operating temperature:150℃,operation times:1 time/24h,annual operation time:8000h]
The design pressure is -0.1～0.60.6MPa, the working pressure is -0.098～0.40.4MPa, the design temperature is 180℃, the working temperature is 150℃, the corrosion margin is 0.15mm, the material of the cylinder head is 0Cr18Ni916MnR, the material of the connection tuber is 0Cr18Ni920G, the equipment is subjected to alternating load, the number of operations is 1 time 24h, the annual operation time is 8000h. The strength calculation conditions are 180℃, -0.1MPa for external pressure and 0.6MPa for internal pressure, and the poisson's ratio is 0.3. Please using the JB4732-1995 Steel pressure vessels - Analytical Design to carry out the fatigue analysis of the tar tank. | [coke tank] | [cylinder, head, connection tube] | [JB4732-1995 "Steel Pressure Vessel - Analytical Design"] | [fatigue analysis] | [0Cr18Ni9,16MnR,0Cr18Ni920G] |  | [design pressure:0.1~0.6MPa,design temperature:180℃] | [operating pressure:0.098～0.4MPa,operating temperature:150℃,operation times:1 time/24h,annual operation time:8000h]
The working pressure is -0.098～0.40.4MPa, the design pressure is -0.1～0.60.6MPa, the working temperature is 150℃, the design temperature is 180℃, the corrosion margin is 0.15mm, the material of the connection tuber is 0Cr18Ni920G, the material of the cylinder head is 0Cr18Ni916MnR, the equipment is subjected to alternating load, the number of operations is 1 time 24h, the annual operation time is 8000h. The strength calculation conditions are 180℃, 0.6MPa for internal pressure and -0.1MPa for external pressure, and the poisson's ratio is 0.3. Please using the JB4732-1995 Steel pressure vessels - Analytical Design to carry out the fatigue analysis of the tar tank. | [coke tank] | [cylinder, head, connection tube] | [JB4732-1995 "Steel Pressure Vessel - Analytical Design"] | [fatigue analysis] | [0Cr18Ni9,16MnR,0Cr18Ni920G] |  | [design pressure:0.1~0.6MPa,design temperature:180℃] | [operating pressure:0.098～0.4MPa,operating temperature:150℃,operation times:1 time/24h,annual operation time:8000h]
The design pressure is -0.1～0.60.6MPa, the working pressure is -0.098～0.40.4MPa, the design temperature is 180℃, the working temperature is 150℃, the corrosion margin is 0.15mm, the material of the connection tuber is 0Cr18Ni920G, the material of the cylinder head is 0Cr18Ni916MnR, the equipment is subjected to alternating load, the number of operations is 1 time 24h, the annual operation time is 8000h. The strength calculation conditions are 180℃, 0.6MPa for internal pressure and -0.1MPa for external pressure, and the poisson's ratio is 0.3. Please using the JB4732-1995 Steel pressure vessels - Analytical Design to carry out the fatigue analysis of the tar tank. | [coke tank] | [cylinder, head, connection tube] | [JB4732-1995 "Steel Pressure Vessel - Analytical Design"] | [fatigue analysis] | [0Cr18Ni9,16MnR,0Cr18Ni920G] |  | [design pressure:0.1~0.6MPa,design temperature:180℃] | [operating pressure:0.098～0.4MPa,operating temperature:150℃,operation times:1 time/24h,annual operation time:8000h]
The large open hole structure of the waste heat recycler, with a hole of 1848mm in the spherical head of the equipment and the axis of the connection tuber coinciding with the axis of the cylinder. The diameter of the cylinder is 3000mm and the thickness is 20mm; the radius of the spherical head is SR1500mm and the thickness is 20mm; the straight longitude of the connection tuber is 1800mm and the thickness is 24mm. the design pressure is 0.8MPa and the design temperature is 260℃. The material is carbon steel with a elasticity modulus of 1.962e5MPa, a permissible strength of 164.2MPa and a poisson's ratio of 0.3. Please carry out the stress analysis of the open structure of the spherical head of the equipment based on the "ASME Boiler and pressure vessel Code Ⅷ-2 Volume - pressure vessel Construction Another Rule". | [waste heat recycler] | [spherical heads, connection tube, cylinders] | [ASME Boiler and Pressure Vessel Code Ⅷ-2 Volume - Pressure Vessel Construction Another Rule] | [stress analysis] | [carbon steel] | [elasticity modulus : 1.962e5MPa, permissible strength: 164.2MPa, poisson's ratio: 0.3] | [design pressure: 0.8MPa, design temperature: 260℃]
The large open hole structure of the waste heat recycler, with a hole of 1848mm in the spherical head of the equipment and the axis of the connection tuber coinciding with the axis of the cylinder. The diameter of the cylinder is 3000mm and the thickness is 20mm; the straight longitude of the connection tuber is 1800mm and the thickness is 24mm; the radius of the spherical head is SR1500mm and the thickness is 20mm. the design pressure is 0.8MPa and the design temperature is 260℃. The material is carbon steel with a elasticity modulus of 1.962e5MPa, a permissible strength of 164.2MPa and a poisson's ratio of 0.3. Please carry out the stress analysis of the open structure of the spherical head of the equipment based on the "ASME Boiler and pressure vessel Code Ⅷ-2 Volume - pressure vessel Construction Another Rule". | [waste heat recycler] | [spherical heads, connection tube, cylinders] | [ASME Boiler and Pressure Vessel Code Ⅷ-2 Volume - Pressure Vessel Construction Another Rule] | [stress analysis] | [carbon steel] | [elasticity modulus : 1.962e5MPa, permissible strength: 164.2MPa, poisson's ratio: 0.3] | [design pressure: 0.8MPa, design temperature: 260℃]
The large open hole structure of the waste heat recycler, with a hole of 1848mm in the spherical head of the equipment and the axis of the connection tuber coinciding with the axis of the cylinder. The diameter of the cylinder is 3000mm and the thickness is 20mm; the radius of the spherical head is SR1500mm and the thickness is 20mm; the straight longitude of the connection tuber is 1800mm and the thickness is 24mm. The material is carbon steel with a elasticity modulus of 1.962e5MPa, a permissible strength of 164.2MPa and a poisson's ratio of 0.3. The design pressure is 0.8MPa and the design temperature is 260℃. Please carry out the stress analysis of the open structure of the spherical head of the equipment based on the "ASME Boiler and pressure vessel Code Ⅷ-2 Volume - pressure vessel Construction Another Rule". | [waste heat recycler] | [spherical heads, connection tube, cylinders] | [ASME Boiler and Pressure Vessel Code Ⅷ-2 Volume - Pressure Vessel Construction Another Rule] | [stress analysis] | [carbon steel] | [elasticity modulus : 1.962e5MPa, permissible strength: 164.2MPa, poisson's ratio: 0.3] | [design pressure: 0.8MPa, design temperature: 260℃]
The large open hole structure of the waste heat recycler, with a hole of 1848mm in the spherical head of the equipment and the axis of the connection tuber coinciding with the axis of the cylinder. The radius of the spherical head is SR1500mm and the thickness is 20mm; the straight longitude of the connection tuber is 1800mm and the thickness is 24mm; the diameter of the cylinder is 3000mm and the thickness is 20mm. The material is carbon steel with a elasticity modulus of 1.962e5MPa, a permissible strength of 164.2MPa and a poisson's ratio of 0.3. The design pressure is 0.8MPa and the design temperature is 260℃. Please carry out the stress analysis of the open structure of the spherical head of the equipment based on the "ASME Boiler and pressure vessel Code Ⅷ-2 Volume - pressure vessel Construction Another Rule". | [waste heat recycler] | [spherical heads, connection tube, cylinders] | [ASME Boiler and Pressure Vessel Code Ⅷ-2 Volume - Pressure Vessel Construction Another Rule] | [stress analysis] | [carbon steel] | [elasticity modulus : 1.962e5MPa, permissible strength: 164.2MPa, poisson's ratio: 0.3] | [design pressure: 0.8MPa, design temperature: 260℃]
The nitrogen adsorber is a vertical thin-walled fatigue vessel with a design pressure of 0.8 MPa, a design temperature of 50℃, a corrosion margin of 2 mm, a cylinder head material of 16MnR and a manhole connection tuber material of 16MnR, a design life of 10 years, 6 cycles per year in hours (8000 hours of operation per year) and a total of 4.8 x 105 cycles over the design life. Please carry out a stress fatigue analysis of this vessel based on the ASME Boiler and pressure vessel Code Ⅷ-2 Volume - pressure vessel Construction Another Rule. | [nitrogen adsorber] | [manhole connection tube] | [ASME Boiler and Pressure Vessel Code Ⅷ-2 Volume - Pressure Vessel Construction Another Rule] | [stress fatigue analysis] | [16MnR] |  | [design pressure: 0.8 MPa, design temperature: 50℃, design life: 10 years, Total number of cycles in design life: 4.8 x 105] | [annual cycle times:6 times/hour]
The nitrogen adsorber is a vertical thin-walled fatigue vessel with a design temperature of 50℃, a design pressure of 0.8 MPa, a corrosion margin of 2 mm, a manhole connection tuber material of 16MnR and a cylinder head material of 16MnR, a design life of 10 years, 6 cycles per year in hours (8000 hours of operation per year) and a total of 4.8 x 105 cycles over the design life. Please carry out a stress fatigue analysis of this vessel based on the ASME Boiler and pressure vessel Code Ⅷ-2 Volume - pressure vessel Construction Another Rule. | [nitrogen adsorber] | [manhole connection tube] | [ASME Boiler and Pressure Vessel Code Ⅷ-2 Volume - Pressure Vessel Construction Another Rule] | [stress fatigue analysis] | [16MnR] |  | [design pressure: 0.8 MPa, design temperature: 50℃, design life: 10 years, Total number of cycles in design life: 4.8 x 105] | [annual cycle times:6 times/hour]
The nitrogen adsorber is a vertical thin-walled fatigue vessel with a cylinder head material of 16MnR, a manhole connection tuber material of 16MnR, a design pressure of 0.8 MPa, a design temperature of 50℃, and a corrosion margin of 2 mm, a design life of 10 years, 6 cycles per year in hours (8000 hours of operation per year) and a total of 4.8 x 105 cycles over the design life. Please carry out a stress fatigue analysis of this vessel based on the ASME Boiler and pressure vessel Code Ⅷ-2 Volume - pressure vessel Construction Another Rule. | [nitrogen adsorber] | [manhole connection tube] | [ASME Boiler and Pressure Vessel Code Ⅷ-2 Volume - Pressure Vessel Construction Another Rule] | [stress fatigue analysis] | [16MnR] |  | [design pressure: 0.8 MPa, design temperature: 50℃, design life: 10 years, Total number of cycles in design life: 4.8 x 105] | [annual cycle times:6 times/hour]
The nitrogen adsorber is a vertical thin-walled fatigue vessel with a cylinder head material of 16MnR, a manhole connection tuber material of 16MnR, a design temperature of 50℃, a design pressure of 0.8 MPa, and a corrosion margin of 2 mm, a design life of 10 years, a total of 4.8 x 105 cycles over the design life, 6 cycles per year in hours (8000 hours of operation per year). Please carry out a stress fatigue analysis of this vessel based on the ASME Boiler and pressure vessel Code Ⅷ-2 Volume - pressure vessel Construction Another Rule. | [nitrogen adsorber] | [manhole connection tube] | [ASME Boiler and Pressure Vessel Code Ⅷ-2 Volume - Pressure Vessel Construction Another Rule] | [stress fatigue analysis] | [16MnR] |  | [design pressure: 0.8 MPa, design temperature: 50℃, design life: 10 years, Total number of cycles in design life: 4.8 x 105] | [annual cycle times:6 times/hour]
The flange is made of S30408, the material has a permissible stress of 137MPa at the design temperature, the material has a permissible stress of 137MPa at the test temperature and a calculated pressure of -0.1MPa. the calculated pressure is 0.100MPa, the design temperature is 25.0℃, the inner diameter of the equipment shell Di3470.0mm, the bolt connection flat cover Type No10, calculated diameter 3504.0mm, material name S30408, permissible stress 135.6MPa. Please carry out the structural strength analysis of a large diameter multi-opening flange subjected to -0.1MPa. |  | [flanges, bolts] |  | [structural strength analysis] | [S30408] | [allowable stress: 137MPa] |  | [calculated pressure:0.1MPa]
The flange is made of S30408, the material has a permissible stress of 137MPa at the test temperature, the material has a permissible stress of 137MPa at the design temperature and a calculated pressure of -0.1MPa. the calculated pressure is 0.100MPa, the design temperature is 25.0℃, the inner diameter of the equipment shell Di3470.0mm, the bolt connection flat cover Type No10, material name S30408, permissible stress 135.6MPa, calculated diameter 3504.0mm. Please carry out the structural strength analysis of a large diameter multi-opening flange subjected to -0.1MPa. |  | [flanges, bolts] |  | [structural strength analysis] | [S30408] | [allowable stress: 137MPa] |  | [calculated pressure:0.1MPa]
The flange is made of S30408, the material has a permissible stress of 137MPa at the design temperature, the material has a permissible stress of 137MPa at the test temperature and a calculated pressure of -0.1MPa. The inner diameter of the equipment shell Di3470.0mm, the bolt connection flat cover Type No10, the calculated pressure is 0.100MPa, the design temperature is 25.0℃, calculated diameter 3504.0mm, material name S30408, permissible stress 135.6MPa. Please carry out the structural strength analysis of a large diameter multi-opening flange subjected to -0.1MPa. |  | [flanges, bolts] |  | [structural strength analysis] | [S30408] | [allowable stress: 137MPa] |  | [calculated pressure:0.1MPa]
The flange is made of S30408, the material has a permissible stress of 137MPa at the test temperature, the material has a permissible stress of 137MPa at the design temperature and a calculated pressure of -0.1MPa. The inner diameter of the equipment shell Di3470.0mm, the bolt connection flat cover Type No10, the calculated pressure is 0.100MPa, the design temperature is 25.0℃, calculated diameter 3504.0mm, material name S30408, permissible stress 135.6MPa. Please carry out the structural strength analysis of a large diameter multi-opening flange subjected to -0.1MPa. |  | [flanges, bolts] |  | [structural strength analysis] | [S30408] | [allowable stress: 137MPa] |  | [calculated pressure:0.1MPa]
The vertical single head deaerator equipment is subjected to an internal pressure of 1.0 MPa, the design temperature is 200℃, the allowable stress of the material at the design temperature is taken as 183 MPa, the elastic model is 2 x 105 MPa and the poisson's ratio is 0.3. The welded joint factor is taken as 1.0. Please carry out the stress analysis on this equipment. | [deaerator] | [head] |  | [stress analysis] |  | [allowable stress: 183 MPa, Elastic model: 2 x 105 MPa, poisson's ratio: 0.3] | [design temperature: 200℃] | [Internal pressure: 1.0MPa, welded joint factor: 1.0]
The design temperature of the vertical single head deaerator equipment is 200°C. The allowable stress of the material at the design temperature is taken as 183 MPa, the elastic model is 2×105 MPa, Poisson's ratio is 0.3, and the internal pressure applied is 1.0 MPa. the welded joint coefficient is taken as 1.0. Please carry out the stress analysis on this equipment. | [deaerator] | [head] |  | [stress analysis] |  | [allowable stress: 183 MPa, Elastic model: 2 x 105 MPa, poisson's ratio: 0.3] | [design temperature: 200℃] | [Internal pressure: 1.0MPa, welded joint factor: 1.0]
The vertical single head deaerator equipment is subjected to an internal pressure of 1.0 MPa, the design temperature is 200℃, the allowable stress of the material at the design temperature is taken as 183 MPa, the poisson's ratio is 0.3 and the elastic model is 2 x 105 MPa. The welded joint factor is taken as 1.0. Please carry out the stress analysis on this equipment. | [deaerator] | [head] |  | [stress analysis] |  | [allowable stress: 183 MPa, Elastic model: 2 x 105 MPa, poisson's ratio: 0.3] | [design temperature: 200℃] | [Internal pressure: 1.0MPa, welded joint factor: 1.0]
The design temperature of the vertical single head deaerator equipment is 200°C. The allowable stress of the material at the design temperature is taken as 183 MPa, Poisson's ratio is 0.3, the elastic model is 2×105 MPa, and the internal pressure applied is 1.0 MPa. the welded joint coefficient is taken as 1.0. Please carry out the stress analysis on this equipment. | [deaerator] | [head] |  | [stress analysis] |  | [allowable stress: 183 MPa, Elastic model: 2 x 105 MPa, poisson's ratio: 0.3] | [design temperature: 200℃] | [Internal pressure: 1.0MPa, welded joint factor: 1.0]
An oil separator model structure consists of ϕ400mm×6mm cylindrical shell cylinder and ϕ34mm×2.5mm connection tuber etc. welded together, where the material of the cylinder is Q245R and the material of the connection tuber is 20 gauge steel, the structure bears an internal pressure of 2.8MPa, the design temperature is 80℃, 20 gauge steel, Young's modulus is 213Gpa, poisson's ratio is 0.282, the yield limit is 245 MPa and the tensile strength is 410 MPa. Q245R has a Young's modulus of 206 Gpa, a Poisson's ratio of 0.28, a yield limit of 245 MPa and a tensile strength of 450 MPa. Please carry out the strength analysis of the oil separator model based on the JB4732-1995 "Steel pressure vessel - Analytical Design". | [oil separator] | [cylinder, connection tube] | [JB4732-1995 "Steel Pressure Vessel - Analytical Design"] | [stress assessment, strength analysis] | [Q245R, 20 gauge steel] | [young's modulus:206Gpa,poisson's Ratio:0.28,yield Limit:245MPa,Tensile Strength:450MPa] | [design temperature: 80℃] | [Internal pressure: 2.8MPa]
An oil separator model structure consists of ϕ34mm×2.5mm connection tuber and ϕ400mm×6mm cylindrical shell cylinder etc. welded together, where the material of the connection tuber is 20 gauge steel and the material of the cylinder is Q245R, the structure bears an internal pressure of 2.8MPa, the design temperature is 80℃, 20 gauge steel, Young's modulus is 213Gpa, poisson's ratio is 0.282, the yield limit is Stress assessment. Please carry out the strength analysis of the oil separator model based on the JB4732-1995 "Steel pressure vessel - Analytical Design". | [oil separator] | [cylinder, connection tube] | [JB4732-1995 "Steel Pressure Vessel - Analytical Design"] | [stress assessment, strength analysis] | [Q245R, 20 gauge steel] | [young's modulus:206Gpa,poisson's Ratio:0.28,yield Limit:245MPa,Tensile Strength:450MPa] | [design temperature: 80℃] | [Internal pressure: 2.8MPa]
An oil separator model structure consists of ϕ400mm×6mm cylindrical shell cylinder and ϕ34mm×2.5mm connection tuber etc. welded together, where the material of the cylinder is Q245R and the material of the connection tuber is 20 gauge steel, the structure bears an internal pressure of 2.8MPa, the design temperature is 80℃, 20 gauge steel, Young's modulus is 213Gpa, the yield limit is 245 MPa, Poisson's ratio is 0.282, and the tensile strength is 410 MPa. Q245R has a Young's modulus of 206 Gpa, a yield limit of 245 MPa, a tensile strength of 450 MPa, and a Poisson's ratio of 0.28. Please carry out the strength analysis of the oil separator model based on the JB4732-1995 "Steel pressure vessel - Analytical Design". | [oil separator] | [cylinder, connection tube] | [JB4732-1995 "Steel Pressure Vessel - Analytical Design"] | [stress assessment, strength analysis] | [Q245R, 20 gauge steel] | [young's modulus:206Gpa,poisson's Ratio:0.28,yield Limit:245MPa,Tensile Strength:450MPa] | [design temperature: 80℃] | [Internal pressure: 2.8MPa]
An oil separator model structure consists of ϕ34mm×2.5mm connection tuber and ϕ400mm×6mm cylindrical shell cylinder etc. welded together, where the material of the connection tuber is 20 gauge steel and the material of the cylinder is Q245R, the structure bears an internal pressure of 2.8MPa, the design temperature is 80℃, 20 gauge steel, Young's modulus is 213Gpa, the yield limit is 245 MPa, Poisson's ratio is 0.282, and the tensile strength is 410 MPa. Q245R has a Young's modulus of 206 Gpa, a yield limit of 245 MPa, a tensile strength of 450 MPa, and a Poisson's ratio of 0.28. Please carry out the strength analysis of the oil separator model based on the JB4732-1995 "Steel pressure vessel - Analytical Design". | [oil separator] | [cylinder, connection tube] | [JB4732-1995 "Steel Pressure Vessel - Analytical Design"] | [stress assessment, strength analysis] | [Q245R, 20 gauge steel] | [young's modulus:206Gpa,poisson's Ratio:0.28,yield Limit:245MPa,Tensile Strength:450MPa] | [design temperature: 80℃] | [Internal pressure: 2.8MPa]
A suction filter has a cylinder and connection tuber made of 20 gauge steel and a flat cover and flange made of Q345R. The structure is subjected to an internal pressure of 2.8 MPa and a design temperature of 40℃. The Young's modulus of Q345R is 206 Gpa, the poisson's ratio is 0.28, the yield limit is 245 MPa and the tensile strength is 450 MPa. Please evaluate the model for stress and strength analysis. | [Filter] | [cylinder, connection tube] |  | [stress assessment, strength analysis] | [20 gauge steel, Q345R] | [young's modulus:206Gpa,poisson's Ratio:0.28,yield Limit:245MPa,Tensile Strength:450MPa] | [design temperature: 40℃] | [Internal pressure: 2.8MPa]
A suction filter has a flat cover and flange made of Q345R, a cylinder and connection tuber made of 20 gauge steel. The structure is subjected to an internal pressure of 2.8 MPa and a design temperature of 40℃. The Young's modulus of Q345R is 206 Gpa, the poisson's ratio is 0.28, the yield limit is 245 MPa and the tensile strength is 450 MPa. Please evaluate the model for stress and strength analysis. | [Filter] | [cylinder, connection tube] |  | [stress assessment, strength analysis] | [20 gauge steel, Q345R] | [young's modulus:206Gpa,poisson's Ratio:0.28,yield Limit:245MPa,Tensile Strength:450MPa] | [design temperature: 40℃] | [Internal pressure: 2.8MPa]
A suction filter has a cylinder and connection tuber made of 20 gauge steel and a flat cover and flange made of Q345R. The Young's modulus of Q345R is 206 Gpa, the poisson's ratio is 0.28, the yield limit is 245 MPa and the tensile strength is 450 MPa. The structure is subjected to an internal pressure of 2.8 MPa and a design temperature of 40℃. Please evaluate the model for stress and strength analysis. | [Filter] | [cylinder, connection tube] |  | [stress assessment, strength analysis] | [20 gauge steel, Q345R] | [young's modulus:206Gpa,poisson's Ratio:0.28,yield Limit:245MPa,Tensile Strength:450MPa] | [design temperature: 40℃] | [Internal pressure: 2.8MPa]
A suction filter has a cylinder and connection tuber made of 20 gauge steel and a flat cover and flange made of Q345R. The Young's modulus of Q345R is 206 Gpa, the poisson's ratio is 0.28, the yield limit is 245 MPa and the tensile strength is 450 MPa. The structure is subjected to an internal pressure of 2.8 MPa and a design temperature of 40℃. Please evaluate the model for stress and strength analysis. | [Filter] | [cylinder, connection tube] |  | [stress assessment, strength analysis] | [20 gauge steel, Q345R] | [young's modulus:206Gpa,poisson's Ratio:0.28,yield Limit:245MPa,Tensile Strength:450MPa] | [design temperature: 40℃] | [Internal pressure: 2.8MPa]
The working medium of the freeze dryer chamber is water vapour, the working pressure is 0.13 MPa, the working temperature is 121℃, the design pressure is 0.16 MPa, the design temperature is 130℃, the seal plate material is S31603 and the reinforcement material is S30408. Using the "ASME Boiler and pressure vessel Code Volume VIII-2 - pressure vessel Construction Another rule", to carry out the stress analysis on the reinforcement seal plate of the freeze dryer mega vessel. | [freeze dryer] | [closure plate, reinforcement] |  | [stress analysis] | [S31603,S30408] |  | [design pressure: 0.16MPa, design temperature: 130℃] | [water vapour, working pressure: 0.13 MPa, working temperature: 121℃]
The working medium of the freeze dryer chamber is water vapour, the working pressure is 0.13 MPa, the design pressure is 0.16 MPa, the working temperature is 121℃, the design temperature is 130℃, the reinforcement material is S30408 and the seal plate material is S31603. Using the "ASME Boiler and pressure vessel Code Volume VIII-2 - pressure vessel Construction Another rule", to carry out the stress analysis on the reinforcement seal plate of the freeze dryer mega vessel. | [freeze dryer] | [closure plate, reinforcement] |  | [stress analysis] | [S31603,S30408] |  | [design pressure: 0.16MPa, design temperature: 130℃] | [water vapour, working pressure: 0.13 MPa, working temperature: 121℃]
The working medium of the freeze dryer chamber is water vapour, the design pressure is 0.16 MPa, the design temperature is 130℃, the working pressure is 0.13 MPa, the working temperature is 121℃, the seal plate material is S31603 and the reinforcement material is S30408. Using the "ASME Boiler and pressure vessel Code Volume VIII-2 - pressure vessel Construction Another rule", to carry out the stress analysis on the reinforcement seal plate of the freeze dryer mega vessel. | [freeze dryer] | [closure plate, reinforcement] |  | [stress analysis] | [S31603,S30408] |  | [design pressure: 0.16MPa, design temperature: 130℃] | [water vapour, working pressure: 0.13 MPa, working temperature: 121℃]
The working medium of the freeze dryer chamber is water vapour, the design pressure is 0.16 MPa, the working pressure is 0.13 MPa, the design temperature is 130℃, the working temperature is 121℃, the seal plate material is S31603 and the reinforcement material is S30408. Using the "ASME Boiler and pressure vessel Code Volume VIII-2 - pressure vessel Construction Another rule", to carry out the stress analysis on the reinforcement seal plate of the freeze dryer mega vessel. | [freeze dryer] | [closure plate, reinforcement] |  | [stress analysis] | [S31603,S30408] |  | [design pressure: 0.16MPa, design temperature: 130℃] | [water vapour, working pressure: 0.13 MPa, working temperature: 121℃]
The main design parameters of a polyurethane synthesis tower are: design pressure 0.6 MPa, working pressure 0.5 MPa, standing hydraulic test pressure 0.89 MPa, lying hydraulic test pressure 0.98 MPa. design temperature 250 ℃, bottom working temperature 208 ℃, top working temperature 199 ℃. Medium MDI (diphenylmethane diisocyanate). Basic seismic acceleration 0.15 g, basic wind pressure 600 N/m2. shell material SA-240 316L, skirt material SA-283 Gr.B, corrosion allowance 0.5 mm. please carry out the stress intensity calculation and strength check for each working condition based on the "ASME Boiler and pressure vessel Code Ⅷ-2 Volume - pressure vessel Construction Another Rule". | [polyurethane synthesis tower] | [shell, skirt] | [ASME Boiler and Pressure Vessel Code Ⅷ-2 Volume - Pressure Vessel Construction Another Rule] | [Stress strength calculations, strength checks] | [SA-240316L,SA-283Gr.B] |  | [design pressure: 0.6MPa, design temperature: 250℃] | [working pressure: 0.5 MPa, hydrostatic test pressure: 0.89 MPa, hydrostatic test pressure: 0.98 MPa,operating temperature: 208℃,operating temperature: 199℃, diphenylmethane diisocyanate, seismic acceleration: 0.15 g, basic wind pressure: 600 N/m2]
The main design parameters of a polyurethane synthesis tower are: standing hydraulic test pressure 0.89 MPa, lying hydraulic test pressure 0.98 MPa, design pressure 0.6 MPa, working pressure 0.5 MPa. design temperature 250 ℃, bottom working temperature 208 ℃, top working temperature 199 ℃. Medium MDI (diphenylmethane diisocyanate). Basic seismic acceleration 0.15 g, basic wind pressure 600 N/m2. shell material SA-240 316L, skirt material SA-283 Gr.B, corrosion allowance 0.5 mm. please carry out the stress intensity calculation and strength check for each working condition based on the "ASME Boiler and pressure vessel Code Ⅷ-2 Volume - pressure vessel Construction Another Rule". | [polyurethane synthesis tower] | [shell, skirt] | [ASME Boiler and Pressure Vessel Code Ⅷ-2 Volume - Pressure Vessel Construction Another Rule] | [Stress strength calculations, strength checks] | [SA-240316L,SA-283Gr.B] |  | [design pressure: 0.6MPa, design temperature: 250℃] | [working pressure: 0.5 MPa, hydrostatic test pressure: 0.89 MPa, hydrostatic test pressure: 0.98 MPa,operating temperature: 208℃,operating temperature: 199℃, diphenylmethane diisocyanate, seismic acceleration: 0.15 g, basic wind pressure: 600 N/m2]
The main design parameters of a polyurethane synthesis tower are: design pressure 0.6 MPa, working pressure 0.5 MPa, standing hydraulic test pressure 0.89 MPa, lying hydraulic test pressure 0.98 MPa. design temperature 250 ℃, top working temperature 199 ℃, bottom working temperature 208 ℃. Medium MDI (diphenylmethane diisocyanate). Basic wind pressure 600 N/m2, basic seismic acceleration 0.15 g. shell material SA-240 316L, skirt material SA-283 Gr.B, corrosion allowance 0.5 mm. please carry out the stress intensity calculation and strength check for each working condition based on the "ASME Boiler and pressure vessel Code Ⅷ-2 Volume - pressure vessel Construction Another Rule". | [polyurethane synthesis tower] | [shell, skirt] | [ASME Boiler and Pressure Vessel Code Ⅷ-2 Volume - Pressure Vessel Construction Another Rule] | [Stress strength calculations, strength checks] | [SA-240316L,SA-283Gr.B] |  | [design pressure: 0.6MPa, design temperature: 250℃] | [working pressure: 0.5 MPa, hydrostatic test pressure: 0.89 MPa, hydrostatic test pressure: 0.98 MPa,operating temperature: 208℃,operating temperature: 199℃, diphenylmethane diisocyanate, seismic acceleration: 0.15 g, basic wind pressure: 600 N/m2]
The main design parameters of a polyurethane synthesis tower are: standing hydraulic test pressure 0.89 MPa, lying hydraulic test pressure 0.98 MPa, design pressure 0.6 MPa, working pressure 0.5 MPa. design temperature 250 ℃, top working temperature 199 ℃, bottom working temperature 208 ℃. Medium MDI (diphenylmethane diisocyanate). Basic wind pressure 600 N/m2, basic seismic acceleration 0.15 g. shell material SA-240 316L, skirt material SA-283 Gr.B, corrosion allowance 0.5 mm. please carry out the stress intensity calculation and strength check for each working condition based on the "ASME Boiler and pressure vessel Code Ⅷ-2 Volume - pressure vessel Construction Another Rule". | [polyurethane synthesis tower] | [shell, skirt] | [ASME Boiler and Pressure Vessel Code Ⅷ-2 Volume - Pressure Vessel Construction Another Rule] | [Stress strength calculations, strength checks] | [SA-240316L,SA-283Gr.B] |  | [design pressure: 0.6MPa, design temperature: 250℃] | [working pressure: 0.5 MPa, hydrostatic test pressure: 0.89 MPa, hydrostatic test pressure: 0.98 MPa,operating temperature: 208℃,operating temperature: 199℃, diphenylmethane diisocyanate, seismic acceleration: 0.15 g, basic wind pressure: 600 N/m2]
The design pressure of the shell process of the sulfur residual heat boiler is 1.2MPa, the design temperature is 200℃, and the medium is deaerated water and water vapor. The material of the sulfur waste heat boiler body and steam ladle is Q245R, the material of the rising tube is 20 steel, the corrosion margin of the sulfur waste heat boiler is 3mm, and the design basic seismic acceleration is 0.2g. The material of the model built is mild steel, the elasticity modulus is 2.06×1011Pa, poisson's ratio is 0.3, and the coefficient of thermal expansion is 1.2×10-5℃. Using the "ASME Boiler and pressure vessel The ASME Boiler and pressure vessel Code Volume VIII-2 - Another Rule for pressure vessel Construction" to analyze and design and evaluate the strength of the overall model of the sulfur residual heat boiler. | [waste heat boiler] | [rising tube] | [ASME Boiler and pressure vessel The ASME Boiler and pressure vessel Code Volume VIII-2 - Another Rule for pressure vessel Construction] | [analysis and design, strength assessment] | [Q245R,20 steel] | [elasticity modulus :2.06×1011Pa,poisson's ratio:0.3,coefficient of thermal expansion:1.2×10-5℃] | [shell process design pressure:1.2MPa,design temperature:200℃] | [deoxygenated water, water vapor, earthquake acceleration: 0.2g]
The design pressure of the shell process of the sulfur residual heat boiler is 1.2MPa。The material of the sulfur waste heat boiler body and steam ladle is Q245R, the design temperature is 200℃, and the medium is deaerated water and water vapor. the material of the rising tube is 20 steel, the corrosion margin of the sulfur waste heat boiler is 3mm, and the design basic seismic acceleration is 0.2g. The material of the model built is mild steel, the elasticity modulus is 2.06×1011Pa, poisson's ratio is 0.3, and the coefficient of thermal expansion is 1.2×10-5℃. Using the "ASME Boiler and pressure vessel The ASME Boiler and pressure vessel Code Volume VIII-2 - Another Rule for pressure vessel Construction" to analyze and design and evaluate the strength of the overall model of the sulfur residual heat boiler. | [waste heat boiler] | [rising tube] | [ASME Boiler and pressure vessel The ASME Boiler and pressure vessel Code Volume VIII-2 - Another Rule for pressure vessel Construction] | [analysis and design, strength assessment] | [Q245R,20 steel] | [elasticity modulus :2.06×1011Pa,poisson's ratio:0.3,coefficient of thermal expansion:1.2×10-5℃] | [shell process design pressure:1.2MPa,design temperature:200℃] | [deoxygenated water, water vapor, earthquake acceleration: 0.2g]
The material of the model built is mild steel, the elasticity modulus is 2.06×1011Pa, poisson's ratio is 0.3, and the coefficient of thermal expansion is 1.2×10-5℃.The design pressure of the shell process of the sulfur residual heat boiler is 1.2MPa, the design temperature is 200℃, and the medium is deaerated water and water vapor. The material of the sulfur waste heat boiler body and steam ladle is Q245R, the material of the rising tube is 20 steel, the corrosion margin of the sulfur waste heat boiler is 3mm, and the design basic seismic acceleration is 0.2g. Using the "ASME Boiler and pressure vessel The ASME Boiler and pressure vessel Code Volume VIII-2 - Another Rule for pressure vessel Construction" to analyze and design and evaluate the strength of the overall model of the sulfur residual heat boiler. | [waste heat boiler] | [rising tube] | [ASME Boiler and pressure vessel The ASME Boiler and pressure vessel Code Volume VIII-2 - Another Rule for pressure vessel Construction] | [analysis and design, strength assessment] | [Q245R,20 steel] | [elasticity modulus :2.06×1011Pa,poisson's ratio:0.3,coefficient of thermal expansion:1.2×10-5℃] | [shell process design pressure:1.2MPa,design temperature:200℃] | [deoxygenated water, water vapor, earthquake acceleration: 0.2g]
Using the "ASME Boiler and pressure vessel The ASME Boiler and pressure vessel Code Volume VIII-2 - Another Rule for pressure vessel Construction" to analyze and design and evaluate the strength of the overall model of the sulfur residual heat boiler. The design pressure of the shell process of the sulfur residual heat boiler is 1.2MPa, the design temperature is 200℃, and the medium is deaerated water and water vapor. The material of the sulfur waste heat boiler body and steam ladle is Q245R, the material of the rising tube is 20 steel, the corrosion margin of the sulfur waste heat boiler is 3mm, and the design basic seismic acceleration is 0.2g. The material of the model built is mild steel, the elasticity modulus is 2.06×1011Pa, poisson's ratio is 0.3, and the coefficient of thermal expansion is 1.2×10-5℃. | [waste heat boiler] | [rising tube] | [ASME Boiler and pressure vessel The ASME Boiler and pressure vessel Code Volume VIII-2 - Another Rule for pressure vessel Construction] | [analysis and design, strength assessment] | [Q245R,20 steel] | [elasticity modulus :2.06×1011Pa,poisson's ratio:0.3,coefficient of thermal expansion:1.2×10-5℃] | [shell process design pressure:1.2MPa,design temperature:200℃] | [deoxygenated water, water vapor, earthquake acceleration: 0.2g]
The total weight of the Fischer-Tropsch reactor in the coal-to-oil project is 1900t, the lifting weight of the lug is 1900t, and the single lug load is 950t, the lug material is SA387-GR11CL2 steel, the tensile strength of the steel is 515 to 690MPa, the minimum yield strength is 310MPa, the minimum design strength of the steel is taken according to 310MPa, and the safety factor is taken as 1.5. Please carry out the strength analysis for the example tube lugs. | [Fischer-Tropsch reactor] | [Lift lugs, tube lugs] |  | [strength analysis] | [SA387-GR11CL2] | [tensile strength: 515 to 690 MPa, yield strength: 310 Mpa] |  | [total weight: 1900t]
The total weight of the Fischer-Tropsch reactor in the coal-to-oil project is 1900t, the lug material is SA387-GR11CL2 steel, the lifting weight of the lug is 1900t, and the single lug load is 950t, the tensile strength of the steel is 515 to 690MPa, the minimum yield strength is 310MPa, the minimum design strength of the steel is taken according to 310MPa, and the safety factor is taken as 1.5. Please carry out the strength analysis for the example tube lugs. | [Fischer-Tropsch reactor] | [Lift lugs, tube lugs] |  | [strength analysis] | [SA387-GR11CL2] | [tensile strength: 515 to 690 MPa, yield strength: 310 Mpa] |  | [total weight: 1900t]
The total weight of the Fischer-Tropsch reactor in the coal-to-oil project is 1900t, the lifting weight of the lug is 1900t, and the single lug load is 950t, the minimum yield strength is 310MPa, the minimum design strength of the steel is taken according to 310MPa, the lug material is SA387-GR11CL2 steel, the tensile strength of the steel is 515 to 690MPa, and the safety factor is taken as 1.5. Please carry out the strength analysis for the example tube lugs. | [Fischer-Tropsch reactor] | [Lift lugs, tube lugs] |  | [strength analysis] | [SA387-GR11CL2] | [tensile strength: 515 to 690 MPa, yield strength: 310 Mpa] |  | [total weight: 1900t]
the minimum design strength of the steel is taken according to 310MPa, and the safety factor is taken as 1.5. Please carry out the strength analysis for the example tube lugs. The total weight of the Fischer-Tropsch reactor in the coal-to-oil project is 1900t, the lifting weight of the lug is 1900t, and the single lug load is 950t, the lug material is SA387-GR11CL2 steel, the tensile strength of the steel is 515 to 690MPa, the minimum yield strength is 310MPa, | [Fischer-Tropsch reactor] | [Lift lugs, tube lugs] |  | [strength analysis] | [SA387-GR11CL2] | [tensile strength: 515 to 690 MPa, yield strength: 310 Mpa] |  | [total weight: 1900t]
The design pressure of the vessel is 0.5MPa and the design temperature is 50℃. The material S30403 (022Cr19Ni10), the allowable stress is 117MPa, the material elasticity modulus and poisson's ratio are 195GPa and 0.3 respectively. 3160N of axial force and 548N-m of bending moment are applied to the connection tube nozzle. Please carry out the local stress analysis based on the "ASME Boiler and pressure vessel Code Volume VIII-2 - Another Code for pressure vessel Construction". | [vessel] | [connection tube] | [ASME Boiler and pressure vessel Code Volume VIII-2 - Another Code for pressure vessel Construction] | [local stress analysis] | [S30403,022Cr19Ni10] | [allowable stress:117MPa,elasticity modulus :195GPa,poisson's ratio:0.3] | [design pressure:0.5MPa,design temperature:50℃]
The material S30403 (022Cr19Ni10), the allowable stress is 117MPa, the material elasticity modulus and poisson's ratio are 195GPa and 0.3 respectively. 3160N of axial force and 548N-m of bending moment are applied to the connection tube nozzle. The design pressure of the vessel is 0.5MPa and the design temperature is 50℃.Please carry out the local stress analysis based on the "ASME Boiler and pressure vessel Code Volume VIII-2 - Another Code for pressure vessel Construction". | [vessel] | [connection tube] | [ASME Boiler and pressure vessel Code Volume VIII-2 - Another Code for pressure vessel Construction] | [local stress analysis] | [S30403,022Cr19Ni10] | [allowable stress:117MPa,elasticity modulus :195GPa,poisson's ratio:0.3] | [design pressure:0.5MPa,design temperature:50℃]
Please carry out the local stress analysis based on the "ASME Boiler and pressure vessel Code Volume VIII-2 - Another Code for pressure vessel Construction". The design pressure of the vessel is 0.5MPa and the design temperature is 50℃. The material S30403 (022Cr19Ni10), the allowable stress is 117MPa, the material elasticity modulus and poisson's ratio are 195GPa and 0.3 respectively. 3160N of axial force and 548N-m of bending moment are applied to the connection tube nozzle. | [vessel] | [connection tube] | [ASME Boiler and pressure vessel Code Volume VIII-2 - Another Code for pressure vessel Construction] | [local stress analysis] | [S30403,022Cr19Ni10] | [allowable stress:117MPa,elasticity modulus :195GPa,poisson's ratio:0.3] | [design pressure:0.5MPa,design temperature:50℃]
the material elasticity modulus and poisson's ratio are 195GPa and 0.3 respectively. 3160N of axial force and 548N-m of bending moment are applied to the connection tube nozzle，The design pressure of the vessel is 0.5MPa and the design temperature is 50℃. The material S30403 (022Cr19Ni10), the allowable stress is 117MPa. Please carry out the local stress analysis based on the "ASME Boiler and pressure vessel Code Volume VIII-2 - Another Code for pressure vessel Construction". | [vessel] | [connection tube] | [ASME Boiler and pressure vessel Code Volume VIII-2 - Another Code for pressure vessel Construction] | [local stress analysis] | [S30403,022Cr19Ni10] | [allowable stress:117MPa,elasticity modulus :195GPa,poisson's ratio:0.3] | [design pressure:0.5MPa,design temperature:50℃]
The basic parameters of the high-pressure vessel are as follows: the design pressure is 15MPa (internal pressure), the design temperature is 50℃; the inner diameter of the cylinder is 1200mm, the length of the cylinder is 2380mm, the thickness of the cylinder is 60mm, the material of the cylinder is Q345R, the elasticity modulus is 200000MPa, the poisson's ratio is 0.3, the permissible stress under the design temperature and thickness is 181MPa; the inner diameter of the connection tube is The inner diameter of the connection tube is 452mm, the actual extension length of the connection tube is 300mm, the material of the connection tube is 16Mn, the elasticity modulus is 200000MPa, poisson's ratio is 0.3, the allowable stress under the design temperature and thickness is 178MPa. Please using JB4732-1995 "Steel pressure vessel - Analytical Design" to carry out the stress analysis of the equipment opening under internal pressure conditions. | [high pressure vessel] | [cylinder, connection tube, openings] | [JB4732-1995 "Steel Pressure Vessel - Analytical Design"] | [stress analysis] | [16Mn,Q345R] | [elasticity modulus : 200000MPa, poisson's ratio: 0.3, permissible stress: 181MPa] | [design pressure:15MPa,design temperature:50℃]
The basic parameters of the high-pressure vessel are as follows: the design pressure is 15MPa (internal pressure), the design temperature is 50℃; the elasticity modulus is 200000MPa, the poisson's ratio is 0.3, the inner diameter of the cylinder is 1200mm, the length of the cylinder is 2380mm, the thickness of the cylinder is 60mm, the material of the cylinder is Q345R, the permissible stress under the design temperature and thickness is 181MPa; the inner diameter of the connection tube is The inner diameter of the connection tube is 452mm, the actual extension length of the connection tube is 300mm, the material of the connection tube is 16Mn, the elasticity modulus is 200000MPa, poisson's ratio is 0.3, the allowable stress under the design temperature and thickness is 178MPa. Please using JB4732-1995 "Steel pressure vessel - Analytical Design" to carry out the stress analysis of the equipment opening under internal pressure conditions. | [high pressure vessel] | [cylinder, connection tube, openings] | [JB4732-1995 "Steel Pressure Vessel - Analytical Design"] | [stress analysis] | [16Mn,Q345R] | [elasticity modulus : 200000MPa, poisson's ratio: 0.3, permissible stress: 181MPa] | [design pressure:15MPa,design temperature:50℃]
The basic parameters of the high-pressure vessel are as follows: the design pressure is 15MPa (internal pressure), the design temperature is 50℃; the elasticity modulus is 200000MPa, the poisson's ratio is 0.3, the inner diameter of the cylinder is 1200mm, the length of the cylinder is 2380mm, the thickness of the cylinder is 60mm, the material of the cylinder is Q345R, the permissible stress under the design temperature and thickness is 181MPa; the inner diameter of the connection tube is The inner diameter of the connection tube is 452mm, the actual extension length of the connection tube is 300mm, the material of the connection tube is 16Mn, the elasticity modulus is 200000MPa, poisson's ratio is 0.3, the allowable stress under the design temperature and thickness is 178MPa. Please using JB4732-1995 "Steel pressure vessel - Analytical Design" to carry out the stress analysis of the equipment opening under internal pressure conditions. | [high pressure vessel] | [cylinder, connection tube, openings] | [JB4732-1995 "Steel Pressure Vessel - Analytical Design"] | [stress analysis] | [16Mn,Q345R] | [elasticity modulus : 200000MPa, poisson's ratio: 0.3, permissible stress: 181MPa] | [design pressure:15MPa,design temperature:50℃]
The basic parameters of the high-pressure vessel are as follows: the design pressure is 15MPa (internal pressure), the design temperature is 50℃; the inner diameter of the cylinder is 1200mm, the length of the cylinder is 2380mm, the thickness of the cylinder is 60mm, the material of the cylinder is Q345R, the elasticity modulus is 200000MPa, the poisson's ratio is 0.3, the permissible stress under the design temperature and thickness is 181MPa; the inner diameter of the connection tube is The inner diameter of the connection tube is 452mm, the actual extension length of the connection tube is 300mm, the material of the connection tube is 16Mn, the elasticity modulus is 200000MPa, poisson's ratio is 0.3, the allowable stress under the design temperature and thickness is 178MPa. | [high pressure vessel] | [cylinder, connection tube, openings] | [JB4732-1995 "Steel Pressure Vessel - Analytical Design"] | [stress analysis] | [16Mn,Q345R] | [elasticity modulus : 200000MPa, poisson's ratio: 0.3, permissible stress: 181MPa] | [design pressure:15MPa,design temperature:50℃]
The highest working pressure of adsorption tower is 0.25MPa, the lowest working pressure is -0.1MPa, the highest working temperature is 200℃, the equipment material is 0Cr18Ni9, its elastic modulus is 2e5MPa, poisson's ratio is 0.3, the material is ethanol. Adsorption tower pressure cycle time for 1200s, according to a year of work 360d calculation, the service life of 15 years, the number of load cycle for 3.888 × 105 times. Please carry out the fatigue analysis of the adsorption tower equipment based on the "ASME Boiler and pressure vessel Code Volume VIII-2 - Another Code for pressure vessel Construction". | [Adsorption tower] |  | [ASME Boiler and pressure vessel Code Volume VIII-2 - Another Code for pressure vessel Construction] | [fatigue analysis] | [0Cr18Ni9] | [elasticity modulus :2e5MPa,poisson's ratio:0.3] |  | [maximum working pressure:0.25MPa,minimum working pressure:0.1MPa,maximum working temperature:200℃,pressure cycle time:1200s,life span:15 years]
The highest working pressure of adsorption tower is 0.25MPa, the lowest working pressure is -0.1MPa, poisson's ratio is 0.3, the material is ethanol. Adsorption tower pressure cycle time for 1200s, the highest working temperature is 200℃, the equipment material is 0Cr18Ni9, its elastic modulus is 2e5MPa, according to a year of work 360d calculation, the service life of 15 years, the number of load cycle for 3.888 × 105 times. Please carry out the fatigue analysis of the adsorption tower equipment based on the "ASME Boiler and pressure vessel Code Volume VIII-2 - Another Code for pressure vessel Construction". | [Adsorption tower] |  | [ASME Boiler and pressure vessel Code Volume VIII-2 - Another Code for pressure vessel Construction] | [fatigue analysis] | [0Cr18Ni9] | [elasticity modulus :2e5MPa,poisson's ratio:0.3] |  | [maximum working pressure:0.25MPa,minimum working pressure:0.1MPa,maximum working temperature:200℃,pressure cycle time:1200s,life span:15 years]
The highest working pressure of adsorption tower is 0.25MPa, the lowest working pressure is -0.1MPa, the highest working temperature is 200℃, the equipment material is 0Cr18Ni9, its elastic modulus is 2e5MPa, poisson's ratio is 0.3, the material is ethanol. Adsorption tower pressure cycle time for 1200s, according to a year of work 360d calculation, the number of load cycle for 3.888 × 105 times，the service life of 15 years. Please carry out the fatigue analysis of the adsorption tower equipment based on the "ASME Boiler and pressure vessel Code Volume VIII-2 - Another Code for pressure vessel Construction". | [Adsorption tower] |  | [ASME Boiler and pressure vessel Code Volume VIII-2 - Another Code for pressure vessel Construction] | [fatigue analysis] | [0Cr18Ni9] | [elasticity modulus :2e5MPa,poisson's ratio:0.3] |  | [maximum working pressure:0.25MPa,minimum working pressure:0.1MPa,maximum working temperature:200℃,pressure cycle time:1200s,life span:15 years]
The highest working pressure of adsorption tower is 0.25MPa, the lowest working pressure is -0.1MPa, the highest working temperature is 200℃, the equipment material is 0Cr18Ni9, its elastic modulus is 2e5MPa, poisson's ratio is 0.3, the material is ethanol. Please carry out the fatigue analysis of the adsorption tower equipment based on the "ASME Boiler and pressure vessel Code Volume VIII-2 - Another Code for pressure vessel Construction". Adsorption tower pressure cycle time for 1200s, according to a year of work 360d calculation, the service life of 15 years, the number of load cycle for 3.888 × 105 times. | [Adsorption tower] |  | [ASME Boiler and pressure vessel Code Volume VIII-2 - Another Code for pressure vessel Construction] | [fatigue analysis] | [0Cr18Ni9] | [elasticity modulus :2e5MPa,poisson's ratio:0.3] |  | [maximum working pressure:0.25MPa,minimum working pressure:0.1MPa,maximum working temperature:200℃,pressure cycle time:1200s,life span:15 years]
In this analysis, the design temperature of the pressure vessel is 250℃, the design pressure is 30MPa, and the material of the high-pressure thick-walled pipe: SA-312. the nominal composition of the pipe material SA-312 is 16Cr-12Ni-2Mo-N, TP316N grade, and the maximum allowable stress at no more than 250℃ is 125MPa. the outer diameter of the high-pressure thick-walled pipe is 200mm, and the inner diameter 130mm. Please carry out the stress assessment for high-pressure thick-walled pipes. | [pressure vessel] | [pipe] |  | [stress assessment] | [SA-312] | [maximum permissible stress:125MPa] | [design temperature:250℃,design pressure:30MPa]
In this analysis, the design pressure is 30MPa, and the material of the high-pressure thick-walled pipe: SA-312，the design temperature of the pressure vessel is 250℃. the nominal composition of the pipe material SA-312 is 16Cr-12Ni-2Mo-N, TP316N grade, and the maximum allowable stress at no more than 250℃ is 125MPa. the outer diameter of the high-pressure thick-walled pipe is 200mm, and the inner diameter 130mm. Please carry out the stress assessment for high-pressure thick-walled pipes. | [pressure vessel] | [pipe] |  | [stress assessment] | [SA-312] | [maximum permissible stress:125MPa] | [design temperature:250℃,design pressure:30MPa]
In this analysis, the design temperature of the pressure vessel is 250℃, the design pressure is 30MPa, and the material of the high-pressure thick-walled pipe: SA-312. TP316N grade, and the maximum allowable stress at no more than 250℃ is 125MPa，the nominal composition of the pipe material SA-312 is 16Cr-12Ni-2Mo-N. the outer diameter of the high-pressure thick-walled pipe is 200mm, and the inner diameter 130mm. Please carry out the stress assessment for high-pressure thick-walled pipes. | [pressure vessel] | [pipe] |  | [stress assessment] | [SA-312] | [maximum permissible stress:125MPa] | [design temperature:250℃,design pressure:30MPa]
In this analysis, the design temperature of the pressure vessel is 250℃, the design pressure is 30MPa, and the material of the high-pressure thick-walled pipe: SA-312. the outer diameter of the high-pressure thick-walled pipe is 200mm, and the inner diameter 130mm. Please carry out the stress assessment for high-pressure thick-walled pipes. the nominal composition of the pipe material SA-312 is 16Cr-12Ni-2Mo-N, TP316N grade, and the maximum allowable stress at no more than 250℃ is 125MPa. | [pressure vessel] | [pipe] |  | [stress assessment] | [SA-312] | [maximum permissible stress:125MPa] | [design temperature:250℃,design pressure:30MPa]
The material of the large reactor is S30409. the thermal conductivity of the ceramic fiber blanket material filled between the cold gas inlet tube and the casing is 0.4W(m-K), and the thermal insulation of the aluminosilicate fiber blanket is used on the outside of the reactor, the insulation thickness is 180mm, the thermal conductivity of the material is 0.1748W(m-K). The design temperature is 620℃, the design pressure is 0.35MPa, theoperating temperature is 580℃, the operating pressure is 0.13MPa, the diameter of the equipment is 7600mm, the material is S30409, and the corrosion margin/1mm. Using JB4732-1995 "Steel pressure vessels - Analytical Design" , to carry out the strength analysis of the reactor structure under internal pressure and external plant load. | [large reactor] | [Imported tubes, sleeves] |  | [stress analysis] | [S30409] | [thermal conductivity:0.4W(m·K)] | [design temperature:620℃,design pressure:0.35MPa] | [operating temperature:580℃,operating pressure:0.13MPa]
The material of the large reactor is S30409. the thermal conductivity of the ceramic fiber blanket material filled between the cold gas inlet tube and the casing is 0.4W(m-K), the insulation thickness is 180mm, and the thermal insulation of the aluminosilicate fiber blanket is used on the outside of the reactor,the thermal conductivity of the material is 0.1748W(m-K). The design temperature is 620℃, the design pressure is 0.35MPa, theoperating temperature is 580℃, the operating pressure is 0.13MPa, the diameter of the equipment is 7600mm, the material is S30409, and the corrosion margin/1mm. Using JB4732-1995 "Steel pressure vessels - Analytical Design" , to carry out the strength analysis of the reactor structure under internal pressure and external plant load. | [large reactor] | [Imported tubes, sleeves] |  | [stress analysis] | [S30409] | [thermal conductivity:0.4W(m·K)] | [design temperature:620℃,design pressure:0.35MPa] | [operating temperature:580℃,operating pressure:0.13MPa]
The material of the large reactor is S30409. the thermal conductivity of the ceramic fiber blanket material filled between the cold gas inlet tube and the casing is 0.4W(m-K), and the thermal insulation of the aluminosilicate fiber blanket is used on the outside of the reactor, the insulation thickness is 180mm, the thermal conductivity of the material is 0.1748W(m-K). The design temperature is 620℃, the design pressure is 0.35MPa, theoperating temperature is 580℃, the operating pressure is 0.13MPa, the diameter of the equipment is 7600mm, the material is S30409, and the corrosion margin/1mm. | [large reactor] | [Imported tubes, sleeves] |  | [stress analysis] | [S30409] | [thermal conductivity:0.4W(m·K)] | [design temperature:620℃,design pressure:0.35MPa] | [operating temperature:580℃,operating pressure:0.13MPa]
Using JB4732-1995 "Steel pressure vessels - Analytical Design" , to carry out the strength analysis of the reactor structure under internal pressure and external plant load.The material of the large reactor is S30409. the thermal conductivity of the ceramic fiber blanket material filled between the cold gas inlet tube and the casing is 0.4W(m-K), and the thermal insulation of the aluminosilicate fiber blanket is used on the outside of the reactor, the insulation thickness is 180mm, the thermal conductivity of the material is 0.1748W(m-K). The design temperature is 620℃, the design pressure is 0.35MPa, theoperating temperature is 580℃, the operating pressure is 0.13MPa, the diameter of the equipment is 7600mm, the material is S30409, and the corrosion margin/1mm. | [large reactor] | [Imported tubes, sleeves] |  | [stress analysis] | [S30409] | [thermal conductivity:0.4W(m·K)] | [design temperature:620℃,design pressure:0.35MPa] | [operating temperature:580℃,operating pressure:0.13MPa]
The main material of the multi-saddle horizontal vessel is Q345R with elasticity modulus of 2.1×105MPa, poisson's ratio of 0.3 and density of 7.85×10-9tmm3. The allowable stress factor of the vessel material is 1.5, and the allowable strength of the vessel is 230MPa. Please carry out the strength analysis and stiffness analysis of the structure based on the ASME Boiler and pressure vessel Code Volume VIII-2 - Another Code for pressure vessel Construction. | [horizontal container] | [saddle] | [ASME Boiler and pressure vessel Code Volume VIII-2 - Another Code for pressure vessel Construction] | [strength analysis, stiffness analysis] | [Q345R] | [elasticity modulus : 2.12.1×105MPa, poisson's ratio: 0.3, density: 7.85×10-9tmm3, allowable strength: 230MPa]
Please carry out the strength analysis and stiffness analysis of the structure based on the ASME Boiler and pressure vessel Code Volume VIII-2 - Another Code for pressure vessel Construction. The main material of the multi-saddle horizontal vessel is Q345R with elasticity modulus of 2.1×105MPa, poisson's ratio of 0.3 and density of 7.85×10-9tmm3. The allowable stress factor of the vessel material is 1.5, and the allowable strength of the vessel is 230MPa. | [horizontal container] | [saddle] | [ASME Boiler and pressure vessel Code Volume VIII-2 - Another Code for pressure vessel Construction] | [strength analysis, stiffness analysis] | [Q345R] | [elasticity modulus : 2.12.1×105MPa, poisson's ratio: 0.3, density: 7.85×10-9tmm3, allowable strength: 230MPa]
The main material of the multi-saddle horizontal vessel is Q345R with elasticity modulus of 2.1×105MPa, poisson's ratio of 0.3 and density of 7.85×10-9tmm3.Please carry out the strength analysis and stiffness analysis of the structure based on the ASME Boiler and pressure vessel Code Volume VIII-2 - Another Code for pressure vessel Construction. The allowable stress factor of the vessel material is 1.5, and the allowable strength of the vessel is 230MPa. | [horizontal container] | [saddle] | [ASME Boiler and pressure vessel Code Volume VIII-2 - Another Code for pressure vessel Construction] | [ stiffness analysis，strength analysis] | [Q345R] | [elasticity modulus : 2.12.1×105MPa, poisson's ratio: 0.3, density: 7.85×10-9tmm3, allowable strength: 230MPa]
Please carry out the strength analysis and stiffness analysis of the structure based on the ASME Boiler and pressure vessel Code Volume VIII-2 - Another Code for pressure vessel Construction. The main material of the multi-saddle horizontal vessel is Q345R with elasticity modulus of 2.1×105MPa, poisson's ratio of 0.3 and density of 7.85×10-9tmm3. The allowable stress factor of the vessel material is 1.5, and the allowable strength of the vessel is 230MPa. | [horizontal container] | [saddle] | [ASME Boiler and pressure vessel Code Volume VIII-2 - Another Code for pressure vessel Construction] | [strength analysis, stiffness analysis] | [Q345R] | [ allowable strength: 230MPa,poisson's ratio: 0.3,elasticity modulus : 2.12.1×105MPa, density: 7.85×10-9tmm3, ]
Twisted tube heat exchanger structural parameters are as follows: shell process cylinder inner diameter 700mm, wall thickness 10mm, material Q345R; heat exchanger tube length 2000mm, the number of roots is 344, material is 0Cr18Ni9; tube plate material 16Mn forgings, tube process pressure 1.0MPa, shell process pressure 1.6MPa, tube process design temperature 70 ℃, shell process design temperature 120 ℃, heat transfer The average temperature of tube bundle metal is 54.2℃, and the average temperature of shell process cylinder metal is 92.4℃. please carry out the stress analysis on the twisted tube plate with different stiffness weakening coefficients. | [heat exchangers] | [cylinder, tube plate, heat exchanger tube] |  | [stress analysis] | [Q345R] |  | [tube process design temperature: 70℃ , shell process design temperature: 120℃] | [tube process pressure:1.0MPa,whell process pressure:1.6MPa,average temperature:54.2℃,average temperature:92.4℃]
tube plate material 16Mn forgings, tube process pressure 1.0MPa, shell process pressure 1.6MPa, tube process design temperature 70 ℃, shell process design temperature 120 ℃, heat transfer The average temperature of tube bundle metal is 54.2℃, and the average temperature of shell process cylinder metal is 92.4℃.Twisted tube heat exchanger structural parameters are as follows: shell process cylinder inner diameter 700mm, wall thickness 10mm, material Q345R; heat exchanger tube length 2000mm, the number of roots is 344, material is 0Cr18Ni9; please carry out the stress analysis on the twisted tube plate with different stiffness weakening coefficients. | [heat exchangers] | [heat exchanger tube,cylinder, tube plate,] |  | [stress analysis] | [Q345R] |  | [tube process design temperature: 70℃ , shell process design temperature: 120℃] | [whell process pressure:1.6MPa,average temperature:54.2℃,tube process pressure:1.0MPa,average temperature:92.4℃]
Twisted tube heat exchanger structural parameters are as follows: shell process cylinder inner diameter 700mm, wall thickness 10mm, material Q345R; heat exchanger tube length 2000mm, the number of roots is 344, material is 0Cr18Ni9; please carry out the stress analysis on the twisted tube plate with different stiffness weakening coefficients. tube plate material 16Mn forgings, tube process pressure 1.0MPa, shell process pressure 1.6MPa, tube process design temperature 70 ℃, shell process design temperature 120 ℃, heat transfer The average temperature of tube bundle metal is 54.2℃, and the average temperature of shell process cylinder metal is 92.4℃. | [heat exchangers] | [cylinder, heat exchanger tube,tube plate] |  | [stress analysis] | [Q345R] |  | [tube process design temperature: 70℃ , shell process design temperature: 120℃] | [tube process pressure:1.0MPa,average temperature:92.4℃,whell process pressure:1.6MPa,average temperature:54.2℃]
please carry out the stress analysis on the twisted tube plate with different stiffness weakening coefficients. Twisted tube heat exchanger structural parameters are as follows: shell process cylinder inner diameter 700mm, wall thickness 10mm, material Q345R; heat exchanger tube length 2000mm, the number of roots is 344, material is 0Cr18Ni9; tube plate material 16Mn forgings, tube process pressure 1.0MPa, shell process pressure 1.6MPa, tube process design temperature 70 ℃, shell process design temperature 120 ℃, heat transfer The average temperature of tube bundle metal is 54.2℃, and the average temperature of shell process cylinder metal is 92.4℃. | [heat exchangers] | [cylinder, heat exchanger tube, tube plate] |  | [stress analysis] | [Q345R] |  | [tube process design temperature: 70℃ , shell process design temperature: 120℃] | [tube process pressure:1.0MPa,whell process pressure:1.6MPa,average temperature:54.2℃,average temperature:92.4℃]
The selected connection tube outer diameter do=530mm, its wall thickness=15mm, pressure vessel cylinder inner diameter Di=2000mm, its wall thickness tc=30mm, connection tube and pressure vessel material is 16MnR. pressure vessel opening connection tube inner pressure P is 1.2Mpa, inner filtration rounded corner r2 is 15mm, inner extension length is 195mm, excessive rounded corner is 30mm, connection tube material poisson's ratio is 0.3, and its elastic modulus is 2.0×105Mpa. stress analysis is performed on the pressure vessel opening connection tuber area. Based on the JB4732-1995 "Steel pressure vessel - Analytical Design" , please carry out the stress intensity analysis on the pressure vessel opening connection tuber area. | [pressure vessels] | [connection tube, open connection tube] | [JB4732-1995 "Steel pressure vessels-Analysis and design"] | [stress strength analysis] | [16MnR] | [poisson's ratio: 0.3, elasticity modulus: 2.0×105Mpa]
pressure vessel opening connection tube inner pressure P is 1.2Mpa, inner filtration rounded corner r2 is 15mm, inner extension length is 195mm, excessive rounded corner is 30mm, connection tube material poisson's ratio is 0.3, and its elastic modulus is 2.0×105Mpa. stress analysis is performed on the pressure vessel opening connection tuber area. Based on the JB4732-1995 "Steel pressure vessel - Analytical Design" ,The selected connection tube outer diameter do=530mm, its wall thickness=15mm, pressure vessel cylinder inner diameter Di=2000mm, its wall thickness tc=30mm, connection tube and pressure vessel material is 16MnR. please carry out the stress intensity analysis on the pressure vessel opening connection tuber area. | [pressure vessels] | [connection tube, open connection tube] | [JB4732-1995 "Steel pressure vessels-Analysis and design"] | [stress strength analysis] | [16MnR] | [poisson's ratio: 0.3, elasticity modulus: 2.0×105Mpa]
pressure vessel opening connection tube inner pressure P is 1.2Mpa, inner filtration rounded corner r2 is 15mm, inner extension length is 195mm, excessive rounded corner is 30mm, connection tube material poisson's ratio is 0.3, and its elastic modulus is 2.0×105Mpa. The selected connection tube outer diameter do=530mm, its wall thickness=15mm, pressure vessel cylinder inner diameter Di=2000mm, its wall thickness tc=30mm, connection tube and pressure vessel material is 16MnR.stress analysis is performed on the pressure vessel opening connection tuber area. Based on the JB4732-1995 "Steel pressure vessel - Analytical Design" , please carry out the stress intensity analysis on the pressure vessel opening connection tuber area. | [pressure vessels] | [open connection tube,connection tube] | [JB4732-1995 "Steel pressure vessels-Analysis and design"] | [stress strength analysis] | [16MnR] | [poisson's ratio: 0.3, elasticity modulus: 2.0×105Mpa]
Based on the JB4732-1995 "Steel pressure vessel - Analytical Design" , please carry out the stress intensity analysis on the pressure vessel opening connection tuber area. The selected connection tube outer diameter do=530mm, its wall thickness=15mm, pressure vessel cylinder inner diameter Di=2000mm, its wall thickness tc=30mm, connection tube and pressure vessel material is 16MnR. pressure vessel opening connection tube inner pressure P is 1.2Mpa, inner filtration rounded corner r2 is 15mm, inner extension length is 195mm, excessive rounded corner is 30mm, connection tube material poisson's ratio is 0.3, and its elastic modulus is 2.0×105Mpa. stress analysis is performed on the pressure vessel opening connection tuber area. | [pressure vessels] | [connection tube, open connection tube] | [JB4732-1995 "Steel pressure vessels-Analysis and design"] | [stress strength analysis] | [16MnR] | [poisson's ratio: 0.3, elasticity modulus: 2.0×105Mpa]
Medium is quench oil, pressure vessel category is II, working pressure 0.81~0.88MPa, design pressure 1.6MPa, working temperature 222~250℃, design temperature 315℃, cylinder 16MnR. cap 16MnR. trunnion 16MnR. upper flange 16Mn (forging). Lower flange 16Mn (forging). Loose knuckle bolts 35CrMoA. pin bolt 35CrMoA. nut 30CrMo. wound gasket 00Cr17Ni12Mo2 flexible graphite. Please carry out the stress analysis of a pressure vessel non-standard Loose knuckle bolts flange gasket connection system designed by a plant. | [pressure vessels] | [cylinder, cap, trunnion, Upper flange, lower flange, Loose knuckle bolts, pin bolt, nut, wound gasket, flexible graphite, Loose knuckle bolts, flange, gasket] |  | [stress analysis] | [16MnR35CrMoA,30CrMo,00Cr17Ni12Mo2] |  | [design pressure:1.6MPa,design temperature:315℃] | [working pressure:0.81~0.88MPa,working temperature 222~250℃]
design temperature 315℃, cylinder 16MnR. cap 16MnR. Medium is quench oil, pressure vessel category is II, working pressure 0.81~0.88MPa, design pressure 1.6MPa, working temperature 222~250℃, trunnion 16MnR. upper flange 16Mn (forging). Lower flange 16Mn (forging). Loose knuckle bolts 35CrMoA. pin bolt 35CrMoA. nut 30CrMo. wound gasket 00Cr17Ni12Mo2 flexible graphite. Please carry out the stress analysis of a pressure vessel non-standard Loose knuckle bolts flange gasket connection system designed by a plant. | [pressure vessels] | [cylinder, cap, trunnion, Upper flange, lower flange, Loose knuckle bolts, pin bolt, nut, wound gasket, flexible graphite, Loose knuckle bolts, flange, gasket] |  | [stress analysis] | [16MnR35CrMoA,30CrMo,00Cr17Ni12Mo2] |  | [design pressure:1.6MPa,design temperature:315℃] | [working pressure:0.81~0.88MPa,working temperature 222~250℃]
Please carry out the stress analysis of a pressure vessel non-standard Loose knuckle bolts flange gasket connection system designed by a plant. upper flange 16Mn (forging). Lower flange 16Mn (forging). Loose knuckle bolts 35CrMoA. Medium is quench oil, pressure vessel category is II, working pressure 0.81~0.88MPa, design pressure 1.6MPa, working temperature 222~250℃, design temperature 315℃, cylinder 16MnR. cap 16MnR. trunnion 16MnR. pin bolt 35CrMoA. nut 30CrMo. wound gasket 00Cr17Ni12Mo2 flexible graphite. | [pressure vessels] | [cylinder, cap, trunnion, Upper flange, lower flange, Loose knuckle bolts, pin bolt, nut, wound gasket, flexible graphite, Loose knuckle bolts, flange, gasket] |  | [stress analysis] | [16MnR35CrMoA,30CrMo,00Cr17Ni12Mo2] |  | [design pressure:1.6MPa,design temperature:315℃] | [working pressure:0.81~0.88MPa,working temperature 222~250℃]
Medium is quench oil, pressure vessel category is II, working pressure 0.81~0.88MPa, design temperature 315℃, design pressure 1.6MPa, working temperature 222~250℃, cylinder 16MnR. cap 16MnR. trunnion 16MnR. Lower flange 16Mn (forging). Loose knuckle bolts 35CrMoA. pin bolt 35CrMoA. nut 30CrMo. upper flange 16Mn (forging).wound gasket 00Cr17Ni12Mo2 flexible graphite. Please carry out the stress analysis of a pressure vessel non-standard Loose knuckle bolts flange gasket connection system designed by a plant. | [pressure vessels] | [cylinder, cap, trunnion, Upper flange, lower flange, Loose knuckle bolts, pin bolt, nut, wound gasket, flexible graphite, Loose knuckle bolts, flange, gasket] |  | [stress analysis] | [16MnR35CrMoA,30CrMo,00Cr17Ni12Mo2] |  | [design pressure:1.6MPa,design temperature:315℃] | [working pressure:0.81~0.88MPa,working temperature 222~250℃]
The elasticity modulus is 2e5MPa, poisson's ratio is 0.33, the friction factor is taken as 0.20, the design pressure inside the cylinder is 2.2MPa and the design temperature is 100℃; the design pressure inside the jacket is 0.3MPa and the design temperature is 20℃. Based on the JB4732-1995 "Steel pressure vessel - Analytical Design" , carry out the stress analysis on the jacketed heating furnace flange. The flange material is 16MnR. | [heating furnace] | [flange, cylinder, jacketed] | [JB4732-1995 "Steel Pressure Vessel - Analytical Design"] | [stress analysis] | [16MnR] | [elasticity modulus :2e5MPa,poisson's ratio:0.33,Friction factor:0.20] | [design pressure:2.2MPa,design temperature:100℃,design pressure:0.3MPa,design temperature:20℃]
The flange material is 16MnR. the design pressure inside the jacket is 0.3MPa and the design temperature is 20℃.The elasticity modulus is 2e5MPa, poisson's ratio is 0.33, the friction factor is taken as 0.20, the design pressure inside the cylinder is 2.2MPa and the design temperature is 100℃; Based on the JB4732-1995 "Steel pressure vessel - Analytical Design" , carry out the stress analysis on the jacketed heating furnace flange. | [heating furnace] | [flange, cylinder, jacketed] | [JB4732-1995 "Steel Pressure Vessel - Analytical Design"] | [stress analysis] | [16MnR] | [elasticity modulus :2e5MPa,poisson's ratio:0.33,Friction factor:0.20] | [design pressure:2.2MPa,design temperature:100℃,design pressure:0.3MPa,design temperature:20℃]
The flange material is 16MnR. The elasticity modulus is 2e5MPa, poisson's ratio is 0.33, the design pressure inside the jacket is 0.3MPa and the design temperature is 20℃.the friction factor is taken as 0.20, the design pressure inside the cylinder is 2.2MPa and the design temperature is 100℃; Based on the JB4732-1995 "Steel pressure vessel - Analytical Design" , carry out the stress analysis on the jacketed heating furnace flange. | [heating furnace] | [flange, cylinder, jacketed] | [JB4732-1995 "Steel Pressure Vessel - Analytical Design"] | [stress analysis] | [16MnR] | [elasticity modulus :2e5MPa,poisson's ratio:0.33,Friction factor:0.20] | [design pressure:2.2MPa,design temperature:100℃,design pressure:0.3MPa,design temperature:20℃]
the design pressure inside the jacket is 0.3MPa and the design temperature is 20℃. Based on the JB4732-1995 "Steel pressure vessel - Analytical Design" , carry out the stress analysis on the jacketed heating furnace flange. The flange material is 16MnR. The elasticity modulus is 2e5MPa, poisson's ratio is 0.33, the friction factor is taken as 0.20, the design pressure inside the cylinder is 2.2MPa and the design temperature is 100℃; | [heating furnace] | [flange, cylinder, jacketed] | [JB4732-1995 "Steel Pressure Vessel - Analytical Design"] | [stress analysis] | [16MnR] | [elasticity modulus :2e5MPa,poisson's ratio:0.33,Friction factor:0.20] | [design pressure:2.2MPa,design temperature:100℃,design pressure:0.3MPa,design temperature:20℃]
The task of manufacturing a column and tube type fixed bed maleic anhydride reactor in a 2×104ta maleic anhydride plant, which has a diameter of 4900mm and 2 tube plates on the top and bottom of the reactor with a specification of 4936mm×90mm, made of 16MnR normalized steel plate. The welding point temperature is 1000℃, the ambient temperature is 15℃, and the ambient natural convection heat transfer coefficient is 25W(m2-K). Using JB4732-1995 "Steel pressure vessel - Analytical Design"to analysis the residual welding stress for welding process. | [maleic anhydride reactor] | [tube plate, welded structure] | [JB4732-1995 "Steel pressure vessel - Analytical Design" ] | [residual welding stress analysis] | [16MnR] | [convective heat transfer coefficient:25W(m2·K)] |  | [welding point temperature:1000℃,ambient temperature:15℃]
The welding point temperature is 1000℃, the ambient temperature is 15℃, and the ambient natural convection heat transfer coefficient is 25W(m2-K). Using JB4732-1995 "Steel pressure vessel - Analytical Design"to analysis the residual welding stress for welding process.The task of manufacturing a column and tube type fixed bed maleic anhydride reactor in a 2×104ta maleic anhydride plant, which has a diameter of 4900mm and 2 tube plates on the top and bottom of the reactor with a specification of 4936mm×90mm, made of 16MnR normalized steel plate. | [maleic anhydride reactor] | [tube plate, welded structure] | [JB4732-1995 "Steel pressure vessel - Analytical Design" ] | [residual welding stress analysis] | [16MnR] | [convective heat transfer coefficient:25W(m2·K)] |  | [welding point temperature:1000℃,ambient temperature:15℃]
The welding point temperature is 1000℃, the ambient temperature is 15℃, and the ambient natural convection heat transfer coefficient is 25W(m2-K). Using JB4732-1995 "Steel pressure vessel - Analytical Design"to analysis the residual welding stress for welding process.The task of manufacturing a column and tube type fixed bed maleic anhydride reactor in a 2×104ta maleic anhydride plant, which has a diameter of 4900mm and 2 tube plates on the top and bottom of the reactor with a specification of 4936mm×90mm, made of 16MnR normalized steel plate. | [maleic anhydride reactor] | [tube plate, welded structure] | [JB4732-1995 "Steel pressure vessel - Analytical Design" ] | [residual welding stress analysis] | [16MnR] | [convective heat transfer coefficient:25W(m2·K)] |  | [welding point temperature:1000℃,ambient temperature:15℃]
The task of manufacturing a column and tube type fixed bed maleic anhydride reactor in a 2×104ta maleic anhydride plant, which has a diameter of 4900mm and 2 tube plates on the top and bottom of the reactor with a specification of 4936mm×90mm, made of 16MnR normalized steel plate. the ambient temperature is 15℃, and the ambient natural convection heat transfer coefficient is 25W(m2-K),The welding point temperature is 1000℃. Using JB4732-1995 "Steel pressure vessel - Analytical Design"to analysis the residual welding stress for welding process. | [maleic anhydride reactor] | [tube plate, welded structure] | [JB4732-1995 "Steel pressure vessel - Analytical Design" ] | [residual welding stress analysis] | [16MnR] | [convective heat transfer coefficient:25W(m2·K)] |  | [welding point temperature:1000℃,ambient temperature:15℃]
Tower equipment working pressure 0.3MPa, working temperature 100 ℃, corrosion margin of 4mm, welded joint coefficient of 0.85, basic wind pressure of 750Pa, ambient temperature allowable stress 185MPa, design temperature allowable stress 185MPa, using the fatigue analysis verification method of JB4732-1995 "steel pressure vessel - analysis and design" to carry out the resonance analysis of the tower equipment. | [tower equipment ] | [welded joint] | [JB4732-1995 "steel pressure vessel - analysis and design"] | [fatigue analysis, resonance analysis] |  | [ambient temperature allowable stress: 185MPa, design temperature allowable stress: 185MPa] |  | [wind pressure:750Pa]
ambient temperature allowable stress 185MPa, design temperature allowable stress 185MPa, using the fatigue analysis verification method of JB4732-1995 "steel pressure vessel - analysis and design" to carry out the resonance analysis of the tower equipment.Tower equipment working pressure 0.3MPa, working temperature 100 ℃, corrosion margin of 4mm, welded joint coefficient of 0.85, basic wind pressure of 750Pa, | [tower equipment ] | [welded joint] | [JB4732-1995 "steel pressure vessel - analysis and design"] | [fatigue analysis, resonance analysis] |  | [ambient temperature allowable stress: 185MPa, design temperature allowable stress: 185MPa] |  | [wind pressure:750Pa]
Tower equipment working pressure 0.3MPa, working temperature 100 ℃,ambient temperature allowable stress 185MPa, corrosion margin of 4mm, welded joint coefficient of 0.85, basic wind pressure of 750Pa, design temperature allowable stress 185MPa, using the fatigue analysis verification method of JB4732-1995 "steel pressure vessel - analysis and design" to carry out the resonance analysis of the tower equipment. | [tower equipment ] | [welded joint] | [JB4732-1995 "steel pressure vessel - analysis and design"] | [fatigue analysis, resonance analysis] |  | [ambient temperature allowable stress: 185MPa, design temperature allowable stress: 185MPa] |  | [wind pressure:750Pa]
using the fatigue analysis verification method of JB4732-1995 "steel pressure vessel - analysis and design" to carry out the resonance analysis of the tower equipment.Tower equipment working pressure 0.3MPa, working temperature 100 ℃, corrosion margin of 4mm, welded joint coefficient of 0.85, basic wind pressure of 750Pa, ambient temperature allowable stress 185MPa, design temperature allowable stress 185MPa | [tower equipment ] | [welded joint] | [JB4732-1995 "steel pressure vessel - analysis and design"] | [fatigue analysis, resonance analysis] |  | [ambient temperature allowable stress: 185MPa, design temperature allowable stress: 185MPa] |  | [wind pressure:750Pa]
The material of each component in the flange joint is linear elastic material. The material of flange is 16Mn, the elasticity modulus is 2.16e5, poisson's ratio is 0.3, and the yield limit is 450MPa; the material of bolt is not 40MnB, the elasticity modulus is 2.11e5, poisson's ratio is 0.3, and the yield limit is 765MPa; the material of nut is 16Mn, the elasticity modulus is 2.11e5, poisson's ratio is 0.3, and the yield limit is 765MPa; the material of head, cylinder, and weld are all M30. cylinder and weld materials are all with elasticity modulus of 2.16e5, poisson's ratio of 0.3, and yield limit of 490MPa. Please carry out the stress analysis for high neck flange equipment. The vessel is subjected to an internal pressure of 4MPa, the fastening bolts are M30, the number is 48, and the form of sealing surface is concave-convex. | [vessel] | [high neck flange] |  | [stress analysis] | [16Mn] | [elasticity modulus :2.16e5,poisson's ratio:0.3,yield limit:450MPa] |  | [Internal pressure:4MPa]
The vessel is subjected to an internal pressure of 4MPa, the fastening bolts are M30, the number is 48, and the form of sealing surface is concave-convex. the material of bolt is not 40MnB, the elasticity modulus is 2.11e5, poisson's ratio is 0.3, and the yield limit is 765MPa; The material of each component in the flange joint is linear elastic material. The material of flange is 16Mn, the elasticity modulus is 2.16e5, poisson's ratio is 0.3, and the yield limit is 450MPa; the material of nut is 16Mn, the elasticity modulus is 2.11e5, poisson's ratio is 0.3, and the yield limit is 765MPa; the material of head, cylinder, and weld are all M30. cylinder and weld materials are all with elasticity modulus of 2.16e5, poisson's ratio of 0.3, and yield limit of 490MPa. Please carry out the stress analysis for high neck flange equipment. | [vessel] | [high neck flange] |  | [stress analysis] | [16Mn] | [elasticity modulus :2.16e5,poisson's ratio:0.3,yield limit:450MPa] |  | [Internal pressure:4MPa]
The vessel is subjected to an internal pressure of 4MPa, the fastening bolts are M30, the number is 48, and the form of sealing surface is concave-convex. The material of each component in the flange joint is linear elastic material. The material of flange is 16Mn, the elasticity modulus is 2.16e5, poisson's ratio is 0.3, and the yield limit is 450MPa; the material of bolt is not 40MnB, the elasticity modulus is 2.11e5, Please carry out the stress analysis for high neck flange equipment. poisson's ratio is 0.3, and the yield limit is 765MPa; the material of nut is 16Mn, the elasticity modulus is 2.11e5, poisson's ratio is 0.3, and the yield limit is 765MPa; the material of head, cylinder, and weld are all M30. cylinder and weld materials are all with elasticity modulus of 2.16e5, poisson's ratio of 0.3, and yield limit of 490MPa. | [vessel] | [high neck flange] |  | [stress analysis] | [16Mn] | [elasticity modulus :2.16e5,poisson's ratio:0.3,yield limit:450MPa] |  | [Internal pressure:4MPa]
The material of each component in the flange joint is linear elastic material. The material of flange is 16Mn, the elasticity modulus is 2.16e5, poisson's ratio is 0.3, and the yield limit is 450MPa; the material of bolt is not 40MnB, the elasticity modulus is 2.11e5, poisson's ratio is 0.3, and the yield limit is 765MPa; the material of nut is 16Mn, the elasticity modulus is 2.11e5, poisson's ratio is 0.3, and the yield limit is 765MPa; the material of head, cylinder, and weld are all M30. cylinder and weld materials are all with elasticity modulus of 2.16e5, poisson's ratio of 0.3, and yield limit of 490MPa. Please carry out the stress analysis for high neck flange equipment. The vessel is subjected to an internal pressure of 4MPa, the fastening bolts are M30, the number is 48, and the form of sealing surface is concave-convex. | [vessel] | [high neck flange] |  | [stress analysis] | [16Mn] | [elasticity modulus :2.16e5,poisson's ratio:0.3,yield limit:450MPa] |  | [Internal pressure:4MPa]
Tube and plate heat exchanger with shell process inlet fluid temperature 275℃, average convective heat transfer coefficient 4678W·(m2·K)-1, shell process outlet fluid temperature 275℃, average convective heat transfer coefficient 4350.7W·(m2·K)-1, tube process inlet fluid temperature 205℃, average convective heat transfer coefficient 88.3W·(m2·K)-1, tube process outlet fluid temperature 280℃, average convective heat transfer coefficient 89.8W·(m2·K)-1. Please carry out the heat stress field analysis based on the "ASME Boiler and pressure vessel Code, Volume VIII-2 - Another Rule for pressure vessel Construction". | [tube and plate heat exchanger ] | [tube plate] | [ASME Boiler and pressure vessel Code, Volume VIII-2 - Another Rule for pressure vessel Construction] | [thermal stress field analysis] |  |  |  | [shell inlet fluid temperature: 275℃, average convection heat transfer coefficient: 4678W·(m2·K)-1, shell outlet fluid temperature: 275℃, average convection heat transfer coefficient: 4350.7W·(m2·K)-1, tube inlet fluid temperature: 205℃, average convection heat transfer coefficient: 88.3W·(m2·K)-1, tube outlet fluid temperature: 280℃, Average convective heat transfer coefficient: 89.8W·(m2·K)-1]
average convective heat transfer coefficient 4678W·(m2·K)-1, Tube and plate heat exchanger with shell process inlet fluid temperature 275℃,shell process outlet fluid temperature 275℃, average convective heat transfer coefficient 4350.7W·(m2·K)-1, tube process inlet fluid temperature 205℃, average convective heat transfer coefficient 88.3W·(m2·K)-1, tube process outlet fluid temperature 280℃, average convective heat transfer coefficient 89.8W·(m2·K)-1. Please carry out the heat stress field analysis based on the "ASME Boiler and pressure vessel Code, Volume VIII-2 - Another Rule for pressure vessel Construction". | [tube and plate heat exchanger ] | [tube plate] | [ASME Boiler and pressure vessel Code, Volume VIII-2 - Another Rule for pressure vessel Construction] | [thermal stress field analysis] |  |  |  | [shell inlet fluid temperature: 275℃, average convection heat transfer coefficient: 4678W·(m2·K)-1, shell outlet fluid temperature: 275℃, average convection heat transfer coefficient: 4350.7W·(m2·K)-1, tube inlet fluid temperature: 205℃, average convection heat transfer coefficient: 88.3W·(m2·K)-1, tube outlet fluid temperature: 280℃, Average convective heat transfer coefficient: 89.8W·(m2·K)-1]
Tube and plate heat exchanger with shell process inlet fluid temperature 275℃, average convective heat transfer coefficient 4350.7W·(m2·K)-1,average convective heat transfer coefficient 4678W·(m2·K)-1, shell process outlet fluid temperature 275℃, tube process inlet fluid temperature 205℃, average convective heat transfer coefficient 88.3W·(m2·K)-1, tube process outlet fluid temperature 280℃, average convective heat transfer coefficient 89.8W·(m2·K)-1. Please carry out the heat stress field analysis based on the "ASME Boiler and pressure vessel Code, Volume VIII-2 - Another Rule for pressure vessel Construction". | [tube and plate heat exchanger ] | [tube plate] | [ASME Boiler and pressure vessel Code, Volume VIII-2 - Another Rule for pressure vessel Construction] | [thermal stress field analysis] |  |  |  | [shell inlet fluid temperature: 275℃, average convection heat transfer coefficient: 4678W·(m2·K)-1, shell outlet fluid temperature: 275℃, average convection heat transfer coefficient: 4350.7W·(m2·K)-1, tube inlet fluid temperature: 205℃, average convection heat transfer coefficient: 88.3W·(m2·K)-1, tube outlet fluid temperature: 280℃, Average convective heat transfer coefficient: 89.8W·(m2·K)-1]
Please carry out the heat stress field analysis based on the "ASME Boiler and pressure vessel Code, Volume VIII-2 - Another Rule for pressure vessel Construction".Tube and plate heat exchanger with shell process inlet fluid temperature 275℃, average convective heat transfer coefficient 4678W·(m2·K)-1, shell process outlet fluid temperature 275℃, average convective heat transfer coefficient 4350.7W·(m2·K)-1, tube process inlet fluid temperature 205℃, average convective heat transfer coefficient 88.3W·(m2·K)-1, tube process outlet fluid temperature 280℃, average convective heat transfer coefficient 89.8W·(m2·K)-1. | [tube and plate heat exchanger ] | [tube plate] | [ASME Boiler and pressure vessel Code, Volume VIII-2 - Another Rule for pressure vessel Construction] | [thermal stress field analysis] |  |  |  | [shell inlet fluid temperature: 275℃, average convection heat transfer coefficient: 4678W·(m2·K)-1, shell outlet fluid temperature: 275℃, average convection heat transfer coefficient: 4350.7W·(m2·K)-1, tube inlet fluid temperature: 205℃, average convection heat transfer coefficient: 88.3W·(m2·K)-1, tube outlet fluid temperature: 280℃, Average convective heat transfer coefficient: 89.8W·(m2·K)-1]
For the entire high-pressure welding test chamber, the cylinder tooth flange, head tooth flange and clamps at the quick-open locking end are selected from 20MnMoNbIII forgings; 40Cr is selected for the inclined block with the clamping ring teeth solidly connected, and 45 steel is selected for the inclined block with the head tooth flange teeth solidly connected. The design pressure is 40MPa, the design temperature is 100℃, the internal diameter of cylinder is Di=ϕ1600mm, the corrosion margin is C2=1.5mm. 16MnR is selected for the material of head and cylinder, and Q235-A.F steel is selected for the material of saddle. The weld coefficient is 1.0, the material elasticity modulus is 2.06e5MPa. the load coefficient is 1.0, the basic allowable stress of the material is 188MPa at design temperature, the use cycle is 3~4 timesd, the number of pressure fluctuations of the equipment is 720~1260 within the service life of 15a, and the allowable stress amplitude of the material is 230MPa at this time. Using "ASME Boiler and pressure vessel Code Ⅷ-2 Volume - pressure vessel Construction Another Rule" to carry out the fatigue analysis of the tooth-engaging clamp locking structure of the high-pressure welding test chamber. | [test chamber] | [quick-open lock, cylinder, toothed flange,cap, clamp, saddle] | [ASME Boiler and Pressure Vessel Code Ⅷ-2 Volume - Pressure Vessel Construction Another Rule] | [fatigue analysis] | [20MnMoNbIII,40Cr,45 steel,16MnR,Q235-A.F steel] | [elasticity modulus :2.06e5MPa,allowable stress:188MPa,allowable stress amplitude:230MPa] | [design pressure:40MPa,design temperature:100℃] | [use cycle: 3 to 4 times / day, service life of 15 years, the number of pressure fluctuations: 720 to 1260]
40Cr is selected for the inclined block with the clamping ring teeth solidly connected, and 45 steel is selected for the inclined block with the head tooth flange teeth solidly connected，For the entire high-pressure welding test chamber, the cylinder tooth flange, head tooth flange and clamps at the quick-open locking end are selected from 20MnMoNbIII forgings; . The design pressure is 40MPa, the design temperature is 100℃, the internal diameter of cylinder is Di=ϕ1600mm, the corrosion margin is C2=1.5mm. 16MnR is selected for the material of head and cylinder, and Q235-A.F steel is selected for the material of saddle. The weld coefficient is 1.0, the material elasticity modulus is 2.06e5MPa. the load coefficient is 1.0, the basic allowable stress of the material is 188MPa at design temperature, the use cycle is 3~4 timesd, the number of pressure fluctuations of the equipment is 720~1260 within the service life of 15a, and the allowable stress amplitude of the material is 230MPa at this time. Using "ASME Boiler and pressure vessel Code Ⅷ-2 Volume - pressure vessel Construction Another Rule" to carry out the fatigue analysis of the tooth-engaging clamp locking structure of the high-pressure welding test chamber. | [test chamber] | [quick-open lock, cylinder, toothed flange,cap, clamp, saddle] | [ASME Boiler and Pressure Vessel Code Ⅷ-2 Volume - Pressure Vessel Construction Another Rule] | [fatigue analysis] | [20MnMoNbIII,40Cr,45 steel,16MnR,Q235-A.F steel] | [elasticity modulus :2.06e5MPa,allowable stress:188MPa,allowable stress amplitude:230MPa] | [design pressure:40MPa,design temperature:100℃] | [use cycle: 3 to 4 times / day, service life of 15 years, the number of pressure fluctuations: 720 to 1260]
The design pressure is 40MPa, the design temperature is 100℃, the internal diameter of cylinder is Di=ϕ1600mm, the corrosion margin is C2=1.5mm.For the entire high-pressure welding test chamber, the cylinder tooth flange, head tooth flange and clamps at the quick-open locking end are selected from 20MnMoNbIII forgings; 40Cr is selected for the inclined block with the clamping ring teeth solidly connected, and 45 steel is selected for the inclined block with the head tooth flange teeth solidly connected. 16MnR is selected for the material of head and cylinder, and Q235-A.F steel is selected for the material of saddle. The weld coefficient is 1.0, the material elasticity modulus is 2.06e5MPa. the load coefficient is 1.0, the basic allowable stress of the material is 188MPa at design temperature, the use cycle is 3~4 timesd, the number of pressure fluctuations of the equipment is 720~1260 within the service life of 15a, and the allowable stress amplitude of the material is 230MPa at this time. Using "ASME Boiler and pressure vessel Code Ⅷ-2 Volume - pressure vessel Construction Another Rule" to carry out the fatigue analysis of the tooth-engaging clamp locking structure of the high-pressure welding test chamber. | [test chamber] | [quick-open lock, cylinder, toothed flange,cap, clamp, saddle] | [ASME Boiler and Pressure Vessel Code Ⅷ-2 Volume - Pressure Vessel Construction Another Rule] | [fatigue analysis] | [20MnMoNbIII,40Cr,45 steel,16MnR,Q235-A.F steel] | [elasticity modulus :2.06e5MPa,allowable stress:188MPa,allowable stress amplitude:230MPa] | [design pressure:40MPa,design temperature:100℃] | [use cycle: 3 to 4 times / day, service life of 15 years, the number of pressure fluctuations: 720 to 1260]
Using "ASME Boiler and pressure vessel Code Ⅷ-2 Volume - pressure vessel Construction Another Rule" to carry out the fatigue analysis of the tooth-engaging clamp locking structure of the high-pressure welding test chamber. For the entire high-pressure welding test chamber, the cylinder tooth flange, head tooth flange and clamps at the quick-open locking end are selected from 20MnMoNbIII forgings; 40Cr is selected for the inclined block with the clamping ring teeth solidly connected, and 45 steel is selected for the inclined block with the head tooth flange teeth solidly connected. The design pressure is 40MPa, the design temperature is 100℃, the internal diameter of cylinder is Di=ϕ1600mm, the corrosion margin is C2=1.5mm. 16MnR is selected for the material of head and cylinder, and Q235-A.F steel is selected for the material of saddle. The weld coefficient is 1.0, the material elasticity modulus is 2.06e5MPa. the load coefficient is 1.0, the basic allowable stress of the material is 188MPa at design temperature, the use cycle is 3~4 timesd, the number of pressure fluctuations of the equipment is 720~1260 within the service life of 15a, and the allowable stress amplitude of the material is 230MPa at this time. | [test chamber] | [quick-open lock, cylinder, toothed flange,cap, clamp, saddle] | [ASME Boiler and Pressure Vessel Code Ⅷ-2 Volume - Pressure Vessel Construction Another Rule] | [fatigue analysis] | [20MnMoNbIII,40Cr,45 steel,16MnR,Q235-A.F steel] | [elasticity modulus :2.06e5MPa,allowable stress:188MPa,allowable stress amplitude:230MPa] | [design pressure:40MPa,design temperature:100℃] | [use cycle: 3 to 4 times / day, service life of 15 years, the number of pressure fluctuations: 720 to 1260]
The working temperature of waste heat filtration tube process is 260℃, the working temperature of shell process is 260℃, the working pressure is 0.1195 MPa, the working pressure of shell process is 4.2 MPa, the medium of tube process is SO2, SO3, O2, N2, the medium of shell process is water, steam. The material of support, cylinder, tube plate and connection tube is Q345R, the elasticity modulus is 1.87e5 MPa, poisson's ratio is 0.3, the coefficient of linear expansion is 12.62810E-6m-℃. The material of heat exchanger tube is 20G, the elasticity modulus is 1.87e5MPa, poisson's ratio is 0.3, and the coefficient of linear expansion is 12.62810E-6m-℃. Please carry out the stress analysis of a waste heat boiler rising tube structure in the piece. | [waste heat boiler] | [support, cylinder, tube plate, connection tuber, rising tube] |  | [stress analysis] | [Q345R] | [elasticity modulus :1.87e5MPa,poisson's ratio:0.3,coefficient of linear expansion:12.62810E-6m·℃] |  | [Tube process working temperature:260℃,shell process working temperature:260℃,working pressure:0.1195MPa,shell process working pressure:4.2MPa]
The material of support, cylinder, tube plate and connection tube is Q345R, the elasticity modulus is 1.87e5 MPa, poisson's ratio is 0.3, the coefficient of linear expansion is 12.62810E-6m-℃. The working temperature of waste heat filtration tube process is 260℃, the working temperature of shell process is 260℃, the working pressure is 0.1195 MPa, the working pressure of shell process is 4.2 MPa, the medium of tube process is SO2, SO3, O2, N2, the medium of shell process is water, steam. The material of heat exchanger tube is 20G, the elasticity modulus is 1.87e5MPa, poisson's ratio is 0.3, and the coefficient of linear expansion is 12.62810E-6m-℃. Please carry out the stress analysis of a waste heat boiler rising tube structure in the piece. | [waste heat boiler] | [support, cylinder, tube plate, connection tuber, rising tube] |  | [stress analysis] | [Q345R] | [elasticity modulus :1.87e5MPa,poisson's ratio:0.3,coefficient of linear expansion:12.62810E-6m·℃] |  | [Tube process working temperature:260℃,shell process working temperature:260℃,working pressure:0.1195MPa,shell process working pressure:4.2MPa]
The working temperature of waste heat filtration tube process is 260℃, the working temperature of shell process is 260℃, the working pressure is 0.1195 MPa, the working pressure of shell process is 4.2 MPa, the medium of tube process is SO2, SO3, O2, N2, the medium of shell process is water, steam. The material of support, cylinder, tube plate and connection tube is Q345R, the elasticity modulus is 1.87e5 MPa, poisson's ratio is 0.3, the coefficient of linear expansion is 12.62810E-6m-℃. Please carry out the stress analysis of a waste heat boiler rising tube structure in the piece. The material of heat exchanger tube is 20G, the elasticity modulus is 1.87e5MPa, poisson's ratio is 0.3, and the coefficient of linear expansion is 12.62810E-6m-℃. | [waste heat boiler] | [support, cylinder, tube plate, connection tuber, rising tube] |  | [stress analysis] | [Q345R] | [elasticity modulus :1.87e5MPa,poisson's ratio:0.3,coefficient of linear expansion:12.62810E-6m·℃] |  | [Tube process working temperature:260℃,shell process working temperature:260℃,working pressure:0.1195MPa,shell process working pressure:4.2MPa]
Please carry out the stress analysis of a waste heat boiler rising tube structure in the piece. The working temperature of waste heat filtration tube process is 260℃, the working temperature of shell process is 260℃, the working pressure is 0.1195 MPa, the working pressure of shell process is 4.2 MPa, the medium of tube process is SO2, SO3, O2, N2, the medium of shell process is water, steam. The material of support, cylinder, tube plate and connection tube is Q345R, the elasticity modulus is 1.87e5 MPa, poisson's ratio is 0.3, the coefficient of linear expansion is 12.62810E-6m-℃. The material of heat exchanger tube is 20G, the elasticity modulus is 1.87e5MPa, poisson's ratio is 0.3, and the coefficient of linear expansion is 12.62810E-6m-℃. | [waste heat boiler] | [support, cylinder, tube plate, connection tuber, rising tube] |  | [stress analysis] | [Q345R] | [elasticity modulus :1.87e5MPa,poisson's ratio:0.3,coefficient of linear expansion:12.62810E-6m·℃] |  | [Tube process working temperature:260℃,shell process working temperature:260℃,working pressure:0.1195MPa,shell process working pressure:4.2MPa]
The total number of cycles of the spare insulation support ring is 400000, the width of the insulation support ring is 35mm, the shell material is Q345R, the diameter of the cylinder is 2400mm, the length of the cylinder is 5800mm, the thickness of the insulation layer is 50mm, the working pressure is 0～1.66MPa, the working temperature is 40℃, the wall thickness of the cylinder is 20mm, and the additional thickness is 3.3mm. Please carry out the fatigue life evaluation of the pre-welded area under the effect of alternating internal pressure from 0 to 1.66MPa. |  | [insulation support ring, cylinder] |  | [fatigue life assessment] | [Q345R] |  |  | [total number of cycles: 400000 times, working pressure 0～1.66MPa, working temperature 40℃, alternating internal pressure 0～1.66MPa]
The total number of cycles of the spare insulation support ring is 400000, the width of the insulation support ring is 35mm,the length of the cylinder is 5800mm, the shell material is Q345R, the diameter of the cylinder is 2400mm, the thickness of the insulation layer is 50mm, the working pressure is 0～1.66MPa, the working temperature is 40℃, the wall thickness of the cylinder is 20mm, and the additional thickness is 3.3mm. Please carry out the fatigue life evaluation of the pre-welded area under the effect of alternating internal pressure from 0 to 1.66MPa. |  | [insulation support ring, cylinder] |  | [fatigue life assessment] | [Q345R] |  |  | [total number of cycles: 400000 times, working pressure 0～1.66MPa, working temperature 40℃, alternating internal pressure 0～1.66MPa]
The total number of cycles of the spare insulation support ring is 400000, the width of the insulation support ring is 35mm, the shell material is Q345R, the diameter of the cylinder is 2400mm, the length of the cylinder is 5800mm, the thickness of the insulation layer is 50mm, the working temperature is 40℃, the wall thickness of the cylinder is 20mm, the working pressure is 0～1.66MPa,and the additional thickness is 3.3mm. Please carry out the fatigue life evaluation of the pre-welded area under the effect of alternating internal pressure from 0 to 1.66MPa. |  | [insulation support ring, cylinder] |  | [fatigue life assessment] | [Q345R] |  |  | [total number of cycles: 400000 times, working pressure 0～1.66MPa, working temperature 40℃, alternating internal pressure 0～1.66MPa]
The total number of cycles of the spare insulation support ring is 400000, the working pressure is 0～1.66MPa, the working temperature is 40℃, the wall thickness of the cylinder is 20mm,the width of the insulation support ring is 35mm, the shell material is Q345R, the diameter of the cylinder is 2400mm, the length of the cylinder is 5800mm, the thickness of the insulation layer is 50mm, and the additional thickness is 3.3mm. Please carry out the fatigue life evaluation of the pre-welded area under the effect of alternating internal pressure from 0 to 1.66MPa. |  | [insulation support ring, cylinder] |  | [fatigue life assessment] | [Q345R] |  |  | [total number of cycles: 400000 times, working pressure 0～1.66MPa, working temperature 40℃, alternating internal pressure 0～1.66MPa]
Media name for methanol, water, etc., media composition for CH3OH, CO2, H2S, H2O, etc., media characteristics for flammable and explosive volatile, the degree of toxicity is moderate, tower topoperating temperature 99.0 ℃ tower bottomoperating temperature 143.2 ℃, the design temperature -10180 ℃, tower top operating pressure 0.27 MPa, tower bottom operating pressure of 0.29 MPa, design pressure MPa (G) FV0.5, normal density 706.3 ~ 923.32.1 ~ 4.0 kg·m3. The material of project skirt seat and cap is Q245R, the elasticity modulus is 1.91×105MPa, poisson's ratio is 0.3, the allowable stress is 147MPa, the material of connection tube is 10#, the elasticity modulus is 1.91×105MPa, poisson's ratio is 0.3, the allowable stress is 108MPa. The internal pressure of cap is 0.5MPa, the weight load of cylinder is 0.45MPa, the connection tube N4 is 0.64MPa, connection tube N11 is 0.64MPa connection tuber N3 is 2.6MPa, connection tube L4 is 0.64MPa. Using the "ASME Boiler and pressure vessel Code Ⅷ-2 Volume - pressure vessel Construction Another Rule",to analysis the local stress for tower bottom head, skirt seat and local cylinder. | [methanol water separation tower] | [head, skirt, partial cylinder] | [ASME Boiler and Pressure Vessel Code Ⅷ-2 Volume - Pressure Vessel Construction Another Rule] | [local stress analysis] | [Q245R] | [elasticity modulus : 1.91×105MPa, poisson's ratio: 0.3, permissible stress: 147MPa] | [design pressure:0.5MPa(G)] | [operation temperature:99.0℃,operation temperature:143.2℃,design temperature:10180℃,operation pressure:0.27MPa,operation pressure:0.29MPa,Pressure:0.5MPa,gravity load:0.45MPa,density:706.3～923.3kg/m3]
The material of project skirt seat and cap is Q245R, the elasticity modulus is 1.91×105MPa, poisson's ratio is 0.3, the allowable stress is 147MPa, the material of connection tube is 10#, the elasticity modulus is 1.91×105MPa, poisson's ratio is 0.3, the allowable stress is 108MPa. The internal pressure of cap is 0.5MPa, the weight load of cylinder is 0.45MPa, the connection tube N4 is 0.64MPa, connection tube N11 is 0.64MPa connection tuber N3 is 2.6MPa, connection tube L4 is 0.64MPa.Media name for methanol, water, etc., media composition for CH3OH, CO2, H2S, H2O, etc., media characteristics for flammable and explosive volatile, the degree of toxicity is moderate, tower topoperating temperature 99.0 ℃ tower bottomoperating temperature 143.2 ℃, the design temperature -10180 ℃, tower top operating pressure 0.27 MPa, tower bottom operating pressure of 0.29 MPa, design pressure MPa (G) FV0.5, normal density 706.3 ~ 923.32.1 ~ 4.0 kg·m3. Using the "ASME Boiler and pressure vessel Code Ⅷ-2 Volume - pressure vessel Construction Another Rule",to analysis the local stress for tower bottom head, skirt seat and local cylinder. | [methanol water separation tower] | [head, skirt, partial cylinder] | [ASME Boiler and Pressure Vessel Code Ⅷ-2 Volume - Pressure Vessel Construction Another Rule] | [local stress analysis] | [Q245R] | [elasticity modulus : 1.91×105MPa, poisson's ratio: 0.3, permissible stress: 147MPa] | [design pressure:0.5MPa(G)] | [operation temperature:99.0℃,operation temperature:143.2℃,design temperature:10180℃,operation pressure:0.27MPa,operation pressure:0.29MPa,Pressure:0.5MPa,gravity load:0.45MPa,density:706.3～923.3kg/m3]
Using the "ASME Boiler and pressure vessel Code Ⅷ-2 Volume - pressure vessel Construction Another Rule",to analysis the local stress for tower bottom head, skirt seat and local cylinder. Media name for methanol, water, etc., media composition for CH3OH, CO2, H2S, H2O, etc., media characteristics for flammable and explosive volatile, the degree of toxicity is moderate, tower topoperating temperature 99.0 ℃ tower bottomoperating temperature 143.2 ℃, the design temperature -10180 ℃, tower top operating pressure 0.27 MPa, tower bottom operating pressure of 0.29 MPa, design pressure MPa (G) FV0.5, normal density 706.3 ~ 923.32.1 ~ 4.0 kg·m3. The material of project skirt seat and cap is Q245R, the elasticity modulus is 1.91×105MPa, poisson's ratio is 0.3, the allowable stress is 147MPa, the material of connection tube is 10#, the elasticity modulus is 1.91×105MPa, poisson's ratio is 0.3, the allowable stress is 108MPa. The internal pressure of cap is 0.5MPa, the weight load of cylinder is 0.45MPa, the connection tube N4 is 0.64MPa, connection tube N11 is 0.64MPa connection tuber N3 is 2.6MPa, connection tube L4 is 0.64MPa. | [methanol water separation tower] | [head, skirt, partial cylinder] | [ASME Boiler and Pressure Vessel Code Ⅷ-2 Volume - Pressure Vessel Construction Another Rule] | [local stress analysis] | [Q245R] | [elasticity modulus : 1.91×105MPa, poisson's ratio: 0.3, permissible stress: 147MPa] | [design pressure:0.5MPa(G)] | [operation temperature:99.0℃,operation temperature:143.2℃,design temperature:10180℃,operation pressure:0.27MPa,operation pressure:0.29MPa,Pressure:0.5MPa,gravity load:0.45MPa,density:706.3～923.3kg/m3]
Media name for methanol, water, etc., media composition for CH3OH, CO2, H2S, H2O, etc., media characteristics for flammable and explosive volatile, the degree of toxicity is moderate, tower topoperating temperature 99.0 ℃ tower bottomoperating temperature 143.2 ℃, the design temperature -10180 ℃, tower top operating pressure 0.27 MPa, tower bottom operating pressure of 0.29 MPa, design pressure MPa (G) FV0.5, normal density 706.3 ~ 923.32.1 ~ 4.0 kg·m3. The material of project skirt seat and cap is Q245R, the elasticity modulus is 1.91×105MPa, poisson's ratio is 0.3, the allowable stress is 147MPa, the material of connection tube is 10#, the elasticity modulus is 1.91×105MPa, poisson's ratio is 0.3, the allowable stress is 108MPa.Using the "ASME Boiler and pressure vessel Code Ⅷ-2 Volume - pressure vessel Construction Another Rule",to analysis the local stress for tower bottom head, skirt seat and local cylinder. The internal pressure of cap is 0.5MPa, the weight load of cylinder is 0.45MPa, the connection tube N4 is 0.64MPa, connection tube N11 is 0.64MPa connection tuber N3 is 2.6MPa, connection tube L4 is 0.64MPa. | [methanol water separation tower] | [head, skirt, partial cylinder] | [ASME Boiler and Pressure Vessel Code Ⅷ-2 Volume - Pressure Vessel Construction Another Rule] | [local stress analysis] | [Q245R] | [elasticity modulus : 1.91×105MPa, poisson's ratio: 0.3, permissible stress: 147MPa] | [design pressure:0.5MPa(G)] | [operation temperature:99.0℃,operation temperature:143.2℃,design temperature:10180℃,operation pressure:0.27MPa,operation pressure:0.29MPa,Pressure:0.5MPa,gravity load:0.45MPa,density:706.3～923.3kg/m3]
The inner diameter of the cylinder is 2400mm, the outer diameter of the heat exchanger tube is 57mm, the thickness of the tube is 25mm, the thickness of the heat exchanger tube is 5mm, the outer diameter of the tube plate is 2650mm, the tube spacing is 71mm, the thickness of the tube plate is 157mm, the pressure of the tube process is 0.35MPa, the pressure of the shell process is 0.3MPa, and the gravity condition is not considered. Please carry out the strength analysis of a heat exchanger tube plate. | [heat exchanger tube plate] | [cylinder, heat exchanger tube, tube plate] |  | [strength analysis] |  |  |  | [tube pressure: 0.35MPa, shell pressure: 0.3MPa]
the thickness of the tube is 25mm, the thickness of the heat exchanger tube is 5mm,The inner diameter of the cylinder is 2400mm, the outer diameter of the heat exchanger tube is 57mm, the outer diameter of the tube plate is 2650mm, the tube spacing is 71mm, the thickness of the tube plate is 157mm, the pressure of the tube process is 0.35MPa, the pressure of the shell process is 0.3MPa, and the gravity condition is not considered. Please carry out the strength analysis of a heat exchanger tube plate. | [heat exchanger tube plate] | [cylinder, heat exchanger tube, tube plate] |  | [strength analysis] |  |  |  | [tube pressure: 0.35MPa, shell pressure: 0.3MPa]
The inner diameter of the cylinder is 2400mm, the outer diameter of the heat exchanger tube is 57mm,the outer diameter of the tube plate is 2650mm, the tube spacing is 71mm, the thickness of the tube plate is 157mm, the pressure of the tube process is 0.35MPa, the pressure of the shell process is 0.3MPa, and the gravity condition is not considered. Please carry out the strength analysis of a heat exchanger tube plate. | [heat exchanger tube plate] | [cylinder, heat exchanger tube, tube plate] |  | [strength analysis] |  |  |  | [tube pressure: 0.35MPa, shell pressure: 0.3MPa]
Please carry out the strength analysis of a heat exchanger tube plate.The inner diameter of the cylinder is 2400mm, the outer diameter of the heat exchanger tube is 57mm, the thickness of the tube is 25mm, the thickness of the heat exchanger tube is 5mm, the outer diameter of the tube plate is 2650mm, the tube spacing is 71mm, the thickness of the tube plate is 157mm, the pressure of the tube process is 0.35MPa, the pressure of the shell process is 0.3MPa, and the gravity condition is not considered. | [heat exchanger tube plate] | [cylinder, heat exchanger tube, tube plate] |  | [strength analysis] |  |  |  | [tube pressure: 0.35MPa, shell pressure: 0.3MPa]
Taking a circulating hydrogen desulfurization tower of a project as the research object, the design pressure of the equipment is 8.5MPa, the design temperature is 170℃, the internal diameter of the cylinder is 1600mm, the thickness of the cylinder is 50mm, the thickness of the spherical head is 30mm, and the materials are Q345R. Please carry out the stress analysis of the connection structure between the spherical head and the cylinder. | [circulating hydrogen desulfurization tower] | [cylinder, spherical head, round cylinder] |  | [stress analysis] | [Q345R] |  | [design pressure:8.5MPa,design temperature:170℃]
Taking a circulating hydrogen desulfurization tower of a project as the research object, the design temperature is 170℃, the internal diameter of the cylinder is 1600mm,the design pressure of the equipment is 8.5MPa, the thickness of the cylinder is 50mm, the thickness of the spherical head is 30mm, and the materials are Q345R. Please carry out the stress analysis of the connection structure between the spherical head and the cylinder. | [circulating hydrogen desulfurization tower] | [cylinder, spherical head, round cylinder] |  | [stress analysis] | [Q345R] |  | [design pressure:8.5MPa,design temperature:170℃]
Taking a circulating hydrogen desulfurization tower of a project as the research object, the design pressure of the equipment is 8.5MPa, the design temperature is 170℃, the thickness of the spherical head is 30mm,the internal diameter of the cylinder is 1600mm, the thickness of the cylinder is 50mm, and the materials are Q345R. Please carry out the stress analysis of the connection structure between the spherical head and the cylinder. | [circulating hydrogen desulfurization tower] | [cylinder, spherical head, round cylinder] |  | [stress analysis] | [Q345R] |  | [design pressure:8.5MPa,design temperature:170℃]
Please carry out the stress analysis of the connection structure between the spherical head and the cylinder. Taking a circulating hydrogen desulfurization tower of a project as the research object, the design pressure of the equipment is 8.5MPa, the design temperature is 170℃, the internal diameter of the cylinder is 1600mm, the thickness of the cylinder is 50mm, the thickness of the spherical head is 30mm, and the materials are Q345R. | [circulating hydrogen desulfurization tower] | [cylinder, spherical head, round cylinder] |  | [stress analysis] | [Q345R] |  | [design pressure:8.5MPa,design temperature:170℃]
Ethylene storage tank outer wall material is carbon steel, size 16mm, thermal conductivity is 36.4W·m-1·K-1, insulation layer material is pearl sand size 1000mm, thermal conductivity is 0.042W·m-1·K-1, inner tank wall material is stainless steel size 18mm, thermal conductivity is 12.1W·m-1·K-1, the most operating liquid level of the tank is 14m, the maximum storage Pressure is 0.016MPa, the temperature inside the tank is -103 ℃, the temperature outside the tank is 20 ℃, the temperature field analysis of the deep-cooled equipment storage tank. | [storage tanks] | [tank wall] |  | [temperature field analysis] | [carbon steel] | [thermal conductivity:36.4W·m-1·K-1] |  | [maximum storage pressure: 0.016MPa, temperature:103℃, temperature: 20℃]
Ethylene storage tank outer wall material is carbon steel, size 16mm, thermal conductivity is 36.4W·m-1·K-1, insulation layer material is pearl sand size 1000mm, thermal conductivity is 0.042W·m-1·K-1, inner tank wall material is stainless steel size 18mm, thermal conductivity is 12.1W·m-1·K-1, the most operating liquid level of the tank is 14m, the maximum storage Pressure is 0.016MPa, the temperature outside the tank is 20 ℃, the temperature field analysis of the deep-cooled equipment storage tank，the temperature inside the tank is -103 ℃, . | [storage tanks] | [tank wall] |  | [temperature field analysis] | [carbon steel] | [thermal conductivity:36.4W·m-1·K-1] |  | [maximum storage pressure: 0.016MPa, temperature:103℃, temperature: 20℃]
insulation layer material is pearl sand size 1000mm, thermal conductivity is 0.042W·m-1·K-1, inner tank wall material is stainless steel size 18mm, Ethylene storage tank outer wall material is carbon steel, size 16mm, thermal conductivity is 36.4W·m-1·K-1,thermal conductivity is 12.1W·m-1·K-1, the most operating liquid level of the tank is 14m, the maximum storage Pressure is 0.016MPa, the temperature inside the tank is -103 ℃, the temperature outside the tank is 20 ℃, the temperature field analysis of the deep-cooled equipment storage tank. | [storage tanks] | [tank wall] |  | [temperature field analysis] | [carbon steel] | [thermal conductivity:36.4W·m-1·K-1] |  | [maximum storage pressure: 0.016MPa, temperature:103℃, temperature: 20℃]
Ethylene storage tank outer wall material is carbon steel, size 16mm, thermal conductivity is 36.4W·m-1·K-1, insulation layer material is pearl sand size 1000mm, thermal conductivity is 0.042W·m-1·K-1, inner tank wall material is stainless steel size 18mm, thermal conductivity is 12.1W·m-1·K-1, the most operating liquid level of the tank is 14m, the temperature field analysis of the deep-cooled equipment storage tank，the maximum storage Pressure is 0.016MPa, the temperature inside the tank is -103 ℃, the temperature outside the tank is 20 ℃,. | [storage tanks] | [tank wall] |  | [temperature field analysis] | [carbon steel] | [thermal conductivity:36.4W·m-1·K-1] |  | [maximum storage pressure: 0.016MPa, temperature:103℃, temperature: 20℃]
The design pressure of the equipment is 4.74MPa and the design temperature is 380℃. The material of the main body of the equipment is 15CrMoR, the material of the main body of the subsidiary equipment, the inclined support and the ear support is Q345R, and the interior of the equipment is lined with S31603 composite plate. Using JB4732-1995 "Steel pressure vessel - Analytical Design" , to carry out the strength analysis of the structure under the action of internal pressure, external load of the connection tube and self-weight of the equipment. | [pressure vessels] | [ear type support, composite plate, connection tube, cylinder open connection tube] | [JB4732-1995 "Steel Pressure Vessel - Analytical Design"] | [strength analysis] | [15CrMoR,Q345R] |  | [design pressure:4.74MPa,design temperature:380℃] | [Internal pressure, external load on the connection tube, self-weight]
The design pressure of the equipment is 4.74MPa and the design temperature is 380℃. The material of the main body of the equipment is 15CrMoR, the inclined support and the ear support is Q345R, the material of the main body of the subsidiary equipment, and the interior of the equipment is lined with S31603 composite plate. Using JB4732-1995 "Steel pressure vessel - Analytical Design" , to carry out the strength analysis of the structure under the action of internal pressure, external load of the connection tube and self-weight of the equipment. | [pressure vessels] | [ear type support, composite plate, connection tube, cylinder open connection tube] | [JB4732-1995 "Steel Pressure Vessel - Analytical Design"] | [strength analysis] | [15CrMoR,Q345R] |  | [design pressure:4.74MPa,design temperature:380℃] | [Internal pressure, external load on the connection tube, self-weight]
The material of the main body of the equipment is 15CrMoR, the material of the main body of the subsidiary equipment, the inclined support and the ear support is Q345R, and the interior of the equipment is lined with S31603 composite plate.The design pressure of the equipment is 4.74MPa and the design temperature is 380℃. Using JB4732-1995 "Steel pressure vessel - Analytical Design" , to carry out the strength analysis of the structure under the action of internal pressure, external load of the connection tube and self-weight of the equipment. | [pressure vessels] | [ear type support, composite plate, connection tube, cylinder open connection tube] | [JB4732-1995 "Steel Pressure Vessel - Analytical Design"] | [strength analysis] | [15CrMoR,Q345R] |  | [design pressure:4.74MPa,design temperature:380℃] | [Internal pressure, external load on the connection tube, self-weight]
Using JB4732-1995 "Steel pressure vessel - Analytical Design" , to carry out the strength analysis of the structure under the action of internal pressure, external load of the connection tube and self-weight of the equipment. The design pressure of the equipment is 4.74MPa and the design temperature is 380℃. The material of the main body of the equipment is 15CrMoR, the material of the main body of the subsidiary equipment, the inclined support and the ear support is Q345R, and the interior of the equipment is lined with S31603 composite plate. | [pressure vessels] | [ear type support, composite plate, connection tube, cylinder open connection tube] | [JB4732-1995 "Steel Pressure Vessel - Analytical Design"] | [strength analysis] | [15CrMoR,Q345R] |  | [design pressure:4.74MPa,design temperature:380℃] | [Internal pressure, external load on the connection tube, self-weight]